## Introduction
OCcAM v2.2
Welcome to the Ornithological Cumulative Assessment Model (OCcAM)!
This tool is designed to provide an order of magnitude prediction of seabird mortalities from offshore wind energy developments based on user-defined parameters.
Tool function
The tool follows the current EIA/HRA assessment process currently applied in the UK (NatureScot, 2023)ⓘ.
Collisions with wind turbines are calculated based on the deterministic Band Collision Risk Model (Band 2012)ⓘ.
Mortalities associated with distributional responses to wind farms are calculated using the displacement matrix approach (SNCBs, 2022)ⓘ.
Fatalities can then be apportioned to a reference population. Depending on the nature of the reference population used, the tool has functionality to allow scaling of predicted mortalities to reflect only adult birds, to exclude sabbatical birds, and to input an apportionment ratio representing the relative contribution of the reference population to the total population at risk of mortality.
Tool use
The tool is designed to be easy to use and transparent. The user need only complete the inputs on the three User input tabs and the results will be displayed in the Results tab.
An additional Run log and assumptions tab provides user-inputs and results in a long format that can be copied out to allow easy comparison among runs. There is also space to record the rationale and assumptions underlying the user inputs.
Other parameters used in the modelling are indicated in the Default parameters tab and all other tabs carry out calculations required to derive the predictions. All cells that do not need to be edited are locked, but the formulae used are visible and sheets can be unlocked by clicking on view - unprotect sheet.
Acknowledgements
Tabs for collision modelling are based on the spreadsheet produced by Band (2012) and daylength calculations are based on Forsyth et al., 1995ⓘ.
Updates from OCcAM v2.0
Fixed species flight height distributions in the Default parameters tab.
Linked flight heights in Proportion at collision height tab to the Default parameters tab.
Fixed bug in average pitch

## User inputs - run and wind farm
User inputs - run and wind farm parameters
General run parameters
Number of parameter sets (PS) ⓘ
Parameter sets additive or alternative ⓘ
| Collision inputs | PS 1 | PS 2 | PS 3
| Latitude of region centroid ⓘ |  |  |  | Table 1: Selected default turbine parameters - this table auto-completes with pre-defined turbine parameters depending on turbine diameter. (See Default parameters tab for more information)
Number of turbines
[6 empty] | Selected turbine size | Rotation speed (rpm) | Maximum blade width (m) | Average pitch (°) | Number of blades
| Rotor diameter (m) ⓘ |  |  |  | PS 1 | - | - | - | - | -
[5 empty] | PS 2 | - | - | - | - | -
[5 empty] | PS 3 | - | - | - | - | -
Air gap (m) ⓘ
Distributional response inputs
Total area of windfarm footprints (km2) ⓘ

## User inputs - bird impacts
User inputs - bird impact parameters
Parameter set 1 | Collision inputs
Include macro-avoidance (displacement rate) for gannet ⓘ
| Monthly mean densities of birds in flight (birds per km2) ⓘ | January | February | March | April | May | June | July | August | September | October | November | December
Kittiwake
Gannet
|  | Kittiwake | Gannet
Bird avoidance rate (micro- and meso-avoidance) ⓘ
| Bird avoidance rate (micro- and meso- and macro-avoidance) ⓘ |  | 0
Bird nocturnal activity as a proportion of nocturnal hours ⓘ
Distributional response inputs
Include distributional response for kittiwake ⓘ
|  | Kittiwake | Gannet | Guillemot | Razorbill | Puffin
Mean peak seasonal densities of birds in flight and on sea combined (km2) ⓘ
Breeding
Non-breeding
Post-breeding migration
Return migration
Bird displacement rate as a proportion ⓘ
Bird displacement mortality rate - breeding ⓘ
Bird displacement mortality rate - non-breeding and migration periods
Parameter set 2 | Collision inputs
Include macro-avoidance (displacement rate) for gannet
| Monthly mean densities of birds in flight (birds per km2) | January | February | March | April | May | June | July | August | September | October | November | December
Kittiwake
Gannet
|  | Kittiwake | Gannet
Bird avoidance rate
| Bird avoidance rate (micro- and meso- and macro-avoidance) |  | 0
Bird nocturnal activity as a proportion of nocturnal hours
Distributional response inputs
Include distributional response for kittiwake
|  | Kittiwake | Gannet | Guillemot | Razorbill | Puffin
Mean peak seasonal densities of birds in flight and on sea combined (km2)
Breeding
Non-breeding
Post-breeding migration
Return migration
Bird displacement rate as a proportion
Bird displacement mortality rate - breeding
Bird displacement mortality rate - non-breeding and migration periods
Parameter set 3 | Collision inputs
Include macro-avoidance (displacement rate) for gannet
| Monthly mean densities of birds in flight (birds per km2) | January | February | March | April | May | June | July | August | September | October | November | December
Kittiwake
Gannet
|  | Kittiwake | Gannet
Bird avoidance rate
| Bird avoidance rate (micro- and meso- and macro-avoidance) |  | 0
Bird nocturnal activity as a proportion of nocturnal hours
Distributional response inputs
Include distributional response for kittiwake
|  | Kittiwake | Gannet | Guillemot | Razorbill | Puffin
Mean peak seasonal densities of birds in flight and on sea combined (km2)
Breeding
Non-breeding
Post-breeding migration
Return migration
Bird displacement rate as a proportion
Bird displacement mortality rate - breeding
Bird displacement mortality rate - non-breeding and migration periods

## User inputs - bird populations
User inputs - populations and apportioning
Options
Compare mortalities against a reference population ⓘ
Parameter set 1
Exclude impacts to birds from other populations ⓘ
Exclude impacts to juveniles from the comparison ⓘ
Exclude impacts to sabbatical birds from the comparison ⓘ
Population and apportioning parameters
|  | Kittiwake |  | Gannet |  | Guillemot |  | Razorbill |  | Puffin
Reference population size ⓘ
| Breeding - ratio of reference population to impacted population ⓘ |  | 1 |  | 1 |  | 1 |  | 1 |  | 1
| Breeding - correction to be applied for adult ratio ⓘ |  | 1 |  | 1 |  | 1 |  | 1 |  | 1
| Breeding - correction to be applied for sabbatical birds (1 - sabbatical rate) ⓘ |  | 1 |  | 1 |  | 1 |  | 1 |  | 1
| Non-breeding - ratio of reference population to impacted population | [5 empty] | 1 |  | 1 |  | 1
| Non-breeding - correction to be applied for adult ratio | [5 empty] | 1 |  | 1 |  | 1
| Non-breeding - correction to be applied for sabbatical birds | [5 empty] | 1 |  | 1 |  | 1
| Post-breeding migration - ratio of reference population to impacted population |  | 1 |  | 1 |  |  |  | 1
| Post-breeding migration - correction to be applied for adult ratio |  | 1 |  | 1 |  |  |  | 1
| Post-breeding migration - correction to be applied for sabbatical birds |  | 1 |  | 1 |  |  |  | 1
| Return migration - ratio of reference population to impacted population |  | 1 |  | 1 |  |  |  | 1
| Return migration - correction to be applied for adult ratio |  | 1 |  | 1 |  |  |  | 1
| Return migration - correction to be applied for sabbatical birds |  | 1 |  | 1 |  |  |  | 1
Parameter set 2
Exclude impacts to birds from other populations
Exclude impacts to juveniles from the comparison
Exclude impacts to sabbatical birds from the comparison
Population and apportioning parameters
|  | Kittiwake |  | Gannet |  | Guillemot |  | Razorbill |  | Puffin
Reference population size
| Breeding - ratio of reference population to impacted population |  | 1 |  | 1 |  | 1 |  | 1 |  | 1
| Breeding - correction to be applied for adult ratio |  | 1 |  | 1 |  | 1 |  | 1 |  | 1
| Breeding - correction to be applied for sabbatical birds (1 - sabbatical rate) |  | 1 |  | 1 |  | 1 |  | 1 |  | 1
| Non-breeding - ratio of reference population to impacted population | [5 empty] | 1 |  | 1 |  | 1
| Non-breeding - correction to be applied for adult ratio | [5 empty] | 1 |  | 1 |  | 1
| Non-breeding - correction to be applied for sabbatical birds | [5 empty] | 1 |  | 1 |  | 1
| Post-breeding migration - ratio of reference population to impacted population |  | 1 |  | 1 |  |  |  | 1
| Post-breeding migration - correction to be applied for adult ratio |  | 1 |  | 1 |  |  |  | 1
| Post-breeding migration - correction to be applied for sabbatical birds |  | 1 |  | 1 |  |  |  | 1
| Return migration - ratio of reference population to impacted population |  | 1 |  | 1 |  |  |  | 1
| Return migration - correction to be applied for adult ratio |  | 1 |  | 1 |  |  |  | 1
| Return migration - correction to be applied for sabbatical birds |  | 1 |  | 1 |  |  |  | 1
Parameter set 3
Exclude impacts to birds from other populations
Exclude impacts to juveniles from the comparison
Exclude impacts to sabbatical birds from the comparison
Population and apportioning parameters
|  | Kittiwake |  | Gannet |  | Guillemot |  | Razorbill |  | Puffin
Reference population size
| Breeding - ratio of reference population to impacted population |  | 1 |  | 1 |  | 1 |  | 1 |  | 1
| Breeding - correction to be applied for adult ratio |  | 1 |  | 1 |  | 1 |  | 1 |  | 1
| Breeding - correction to be applied for sabbatical birds (1 - sabbatical rate) |  | 1 |  | 1 |  | 1 |  | 1 |  | 1
| Non-breeding - ratio of reference population to impacted population | [5 empty] | 1 |  | 1 |  | 1
| Non-breeding - correction to be applied for adult ratio | [5 empty] | 1 |  | 1 |  | 1
| Non-breeding - correction to be applied for sabbatical birds | [5 empty] | 1 |  | 1 |  | 1
| Post-breeding migration - ratio of reference population to impacted population |  | 1 |  | 1 |  |  |  | 1
| Post-breeding migration - correction to be applied for adult ratio |  | 1 |  | 1 |  |  |  | 1
| Post-breeding migration - correction to be applied for sabbatical birds |  | 1 |  | 1 |  |  |  | 1
| Return migration - ratio of reference population to impacted population |  | 1 |  | 1 |  |  |  | 1
| Return migration - correction to be applied for adult ratio |  | 1 |  | 1 |  |  |  | 1
| Return migration - correction to be applied for sabbatical birds |  | 1 |  | 1 |  |  |  | 1

## Default parameters
Bird parameters | [9 empty] | Wind farm parameters
|  |  |  | Seasonal definitions ⓘ | Kittiwake |  | Gannet |  |  | Wind turbine specifications ⓘ | Diameter range
Biometric parameters ⓘ | Kittiwake | Gannet |  | January | Return migration |  | Return migration |  |  | Size | Small | Medium | Large
Average length (m) | 0.39 | 0.94 |  | February | Return migration |  | Return migration |  |  | Diameter (m) | <220 | 220 - 250 | 250+
Average wingspan (m) | 1.08 | 1.72 |  | March | Return migration |  | Return migration |  |  | Rotation speed (rpm) | 9.155 | 8.11 | 6.5
Average flight speed (m/s) | 13.1 | 14.9 |  | April | Return migration |  | Breeding |  |  | Maximum blade width (m) | 5.4 | 7 | 8.2
Flight type | Flapping | Flapping |  | May | Breeding |  | Breeding |  |  | Average pitch (°) | 10 | 10 | 8.25
Proportion of flights upwind | 0.5 | 0.5 |  | June | Breeding |  | Breeding |  |  | Number of blades | 3 | 3 | 3
|  |  |  | July | Breeding |  | Breeding
Bird flight height distributions ⓘ |  |  |  | August | Post-breeding migration |  | Breeding |  |  |  | January | February | March | April | May | June | July | August | September | October | November | December
Height above sea level (m) | Proportion in each height band |  |  | September | Post-breeding migration |  | Post-breeding migration |  |  | Proportion operational - wind availability ⓘ | 0.9628 | 0.9653 | 0.9583 | 0.9278 | 0.9086 | 0.9222 | 0.8911 | 0.8992 | 0.9371 | 0.9614 | 0.9714 | 0.9641
0 - 1 | 0.090443 | 0.098314 |  | October | Post-breeding migration |  | Post-breeding migration |  |  | Proportion downtime - maintenance | 0.0715 | 0.0388 | 0.0622 | 0.0602 | 0.0747 | 0.0484 | 0.0338 | 0.0772 | 0.0382 | 0.0451 | 0.0335 | 0.0722
1 - 2 | 0.082273 | 0.088657 |  | November | Post-breeding migration |  | Post-breeding migration
2 - 3 | 0.074841 | 0.079948 |  | December | Post-breeding migration |  | Return migration
3 - 4 | 0.06808 | 0.072095
4 - 5 | 0.061929 | 0.065013
5 - 6 | 0.056334 | 0.058626 |  |  | Kittiwake | Gannet | Guillemot | Razorbill | Puffin
6 - 7 | 0.051245 | 0.052867 | Proportion of the population adult ⓘ |  | 0.493 | 0.54894 | 0.50143 | 0.55887 | 0.52586
7 - 8 | 0.046615 | 0.047673 | Sabbatical rate ⓘ |  | 0.1 | 0.1 | 0.07 | 0.07 | 0.07
8 - 9 | 0.042403 | 0.04299
9 - 10 | 0.038572 | 0.038766
10 - 11 | 0.035086 | 0.034957 | bar: March
11 - 12 | 0.031916 | 0.031522 | bar: March
12 - 13 | 0.029031 | 0.028425 | References | bar: March
13 - 14 | 0.026407 | 0.025631 | • Caneco, B., Humphries, G., Cook, A., and Masden, E. (2022) Estimating bird collisions at offshore windfarms with stochLAB URL:https://hidef-aerial-surveying.github.io/stochLAB/ | bar: January to April
14 - 15 | 0.02402 | 0.023112 | • Furness, R.W. (2015), Non-breeding season populations of seabirds in UK waters; Population sizes for Biologically Defined Minimum Population Scales (BDMPS), Natural England Commissioned Reports, Number 164. | bar: January to April
15 - 16 | 0.021849 | 0.020841 | • Horswill, C. and Robinson, R.A. (2015), Review of seabird demographic rates and density dependence, JNCC Report No: 552, Joint Nature Conservation Committee, Peterborough. | bar: January to April
16 - 17 | 0.019873 | 0.018792 | • Johnston, A., Cook, A.S., Wright, L.J., Humphreys, E.M. and Burton, N.H. (2014) Modelling flight heights of marine birds to more accurately assess collision risk with offshore wind turbines. Journal of Applied Ecology 51, 31-41. | bar: January to April
17 - 18 | 0.018076 | 0.016944 | • NatureScot (2023) Guidance Note 7: Guidance to support Offshore Wind Applications: Marine Ornithology - Advice for assessing collision risk of marine birds. Available at: https://www.nature.scot/doc/guidance-note-7-guidance-support-offshore-wind-applications-marine-ornithology-advice-assessing#6.+Avoidance+rates | bar: January to April
18 - 19 | 0.016441 | 0.015278 | bar: January to April
19 - 20 | 0.014954 | 0.013775 | • SSE Renewables (2022), Berwick Bank Wind Farm offshore environmental impact assessment. Appendix 11.6: Ornithology population viability analysis technical report, https://berwickbank-eia.com/documents-offshore.html | bar: January to April
20 - 21 | 0.013601 | 0.01242 | bar: March
21 - 22 | 0.01237 | 0.011199 | bar: March
22 - 23 | 0.011251 | 0.010097
23 - 24 | 0.010232 | 0.0091028
24 - 25 | 0.009305 | 0.0082066
25 - 26 | 0.008462 | 0.0073985
26 - 27 | 0.007696 | 0.0066697
27 - 28 | 0.006998 | 0.0060125
28 - 29 | 0.006364 | 0.0054199
29 - 30 | 0.005786 | 0.0048855
30 - 31 | 0.005261 | 0.0044037
31 - 32 | 0.004784 | 0.0039692
32 - 33 | 0.004349 | 0.0035774
33 - 34 | 0.003954 | 0.0032241
34 - 35 | 0.003595 | 0.0029056
35 - 36 | 0.003268 | 0.0026184
36 - 37 | 0.00297 | 0.0023594
37 - 38 | 0.0027 | 0.002126
38 - 39 | 0.002454 | 0.0019155
39 - 40 | 0.00223 | 0.0017257
40 - 41 | 0.002027 | 0.0015547
41 - 42 | 0.001842 | 0.0014005
42 - 43 | 0.001674 | 0.0012615
43 - 44 | 0.001521 | 0.0011362
44 - 45 | 0.001382 | 0.0010232
45 - 46 | 0.001255 | 0.00092144
46 - 47 | 0.00114 | 0.0008297
47 - 48 | 0.001036 | 0.00074703
48 - 49 | 0.00094 | 0.00067253
49 - 50 | 0.000854 | 0.0006054
50 - 51 | 0.000776 | 0.00054491
51 - 52 | 0.000704 | 0.00049042
52 - 53 | 0.000639 | 0.00044132
53 - 54 | 0.00058 | 0.0003971
54 - 55 | 0.000527 | 0.00035726
55 - 56 | 0.000478 | 0.00032138
56 - 57 | 0.000434 | 0.00028906
57 - 58 | 0.000394 | 0.00025996
58 - 59 | 0.000357 | 0.00023376
59 - 60 | 0.000324 | 0.00021017
60 - 61 | 0.000294 | 0.00018893
61 - 62 | 0.000266 | 0.00016981
62 - 63 | 0.000241 | 0.0001526
63 - 64 | 0.000219 | 0.00013711
64 - 65 | 0.000198 | 0.00012318
65 - 66 | 0.00018 | 0.00011064
66 - 67 | 0.000163 | 9.94e-05
67 - 68 | 0.000148 | 8.92e-05
68 - 69 | 0.000134 | 8.01e-05
69 - 70 | 0.000121 | 7.19e-05
70 - 71 | 0.00011 | 6.45e-05
71 - 72 | 9.93e-05 | 5.79e-05
72 - 73 | 8.98e-05 | 5.19e-05
73 - 74 | 8.13e-05 | 4.66e-05
74 - 75 | 7.36e-05 | 4.17e-05
75 - 76 | 6.65e-05 | 3.74e-05
76 - 77 | 6.02e-05 | 3.35e-05
77 - 78 | 5.44e-05 | 3e-05
78 - 79 | 4.92e-05 | 2.69e-05
79 - 80 | 4.44e-05 | 2.41e-05
80 - 81 | 4.02e-05 | 2.16e-05
81 - 82 | 3.63e-05 | 1.93e-05
82 - 83 | 3.28e-05 | 1.73e-05
83 - 84 | 2.96e-05 | 1.55e-05
84 - 85 | 2.67e-05 | 1.38e-05
85 - 86 | 2.41e-05 | 1.24e-05
86 - 87 | 2.17e-05 | 1.1e-05
87 - 88 | 1.96e-05 | 9.87e-06
88 - 89 | 1.77e-05 | 8.82e-06
89 - 90 | 1.59e-05 | 7.87e-06
90 - 91 | 1.43e-05 | 7.03e-06
91 - 92 | 1.29e-05 | 6.27e-06
92 - 93 | 1.16e-05 | 5.59e-06
93 - 94 | 1.05e-05 | 4.99e-06
94 - 95 | 9.43e-06 | 4.45e-06
95 - 96 | 8.48e-06 | 3.96e-06
96 - 97 | 7.63e-06 | 3.53e-06
97 - 98 | 6.86e-06 | 3.14e-06
98 - 99 | 6.16e-06 | 2.8e-06
99 - 100 | 5.54e-06 | 2.49e-06
100 - 101 | 4.97e-06 | 2.21e-06
101 - 102 | 4.46e-06 | 1.97e-06
102 - 103 | 4e-06 | 1.75e-06
103 - 104 | 3.59e-06 | 1.55e-06
104 - 105 | 3.22e-06 | 1.38e-06
105 - 106 | 2.89e-06 | 1.22e-06
106 - 107 | 2.59e-06 | 1.09e-06
107 - 108 | 2.32e-06 | 9.63e-07
108 - 109 | 2.07e-06 | 8.53e-07
109 - 110 | 1.85e-06 | 7.56e-07
110 - 111 | 1.66e-06 | 6.69e-07
111 - 112 | 1.48e-06 | 5.92e-07
112 - 113 | 1.32e-06 | 5.24e-07
113 - 114 | 1.18e-06 | 4.63e-07
114 - 115 | 1.06e-06 | 4.09e-07
115 - 116 | 9.42e-07 | 3.61e-07
116 - 117 | 8.4e-07 | 3.19e-07
117 - 118 | 7.49e-07 | 2.81e-07
118 - 119 | 6.67e-07 | 2.48e-07
119 - 120 | 5.94e-07 | 2.19e-07
120 - 121 | 5.29e-07 | 1.93e-07
121 - 122 | 4.7e-07 | 1.7e-07
122 - 123 | 4.18e-07 | 1.49e-07
123 - 124 | 3.71e-07 | 1.31e-07
124 - 125 | 3.3e-07 | 1.15e-07
125 - 126 | 2.93e-07 | 1.01e-07
126 - 127 | 2.6e-07 | 8.87e-08
127 - 128 | 2.3e-07 | 7.78e-08
128 - 129 | 2.04e-07 | 6.82e-08
129 - 130 | 1.81e-07 | 5.97e-08
130 - 131 | 1.6e-07 | 5.23e-08
131 - 132 | 1.41e-07 | 4.57e-08
132 - 133 | 1.25e-07 | 4e-08
133 - 134 | 1.1e-07 | 3.49e-08
134 - 135 | 9.73e-08 | 3.05e-08
135 - 136 | 8.58e-08 | 2.66e-08
136 - 137 | 7.56e-08 | 2.32e-08
137 - 138 | 6.66e-08 | 2.02e-08
138 - 139 | 5.86e-08 | 1.75e-08
139 - 140 | 5.16e-08 | 1.53e-08
140 - 141 | 4.53e-08 | 1.33e-08
141 - 142 | 3.98e-08 | 1.15e-08
142 - 143 | 3.5e-08 | 9.98e-09
143 - 144 | 3.07e-08 | 8.65e-09
144 - 145 | 2.69e-08 | 7.49e-09
145 - 146 | 2.35e-08 | 6.49e-09
146 - 147 | 2.06e-08 | 5.61e-09
147 - 148 | 1.8e-08 | 4.84e-09
148 - 149 | 1.57e-08 | 4.18e-09
149 - 150 | 1.37e-08 | 3.61e-09
150 - 151 | 1.2e-08 | 3.11e-09
151 - 152 | 1.04e-08 | 2.67e-09
152 - 153 | 9.09e-09 | 2.3e-09
153 - 154 | 7.91e-09 | 1.98e-09
154 - 155 | 6.87e-09 | 1.7e-09
155 - 156 | 5.97e-09 | 1.46e-09
156 - 157 | 5.18e-09 | 1.25e-09
157 - 158 | 4.49e-09 | 1.07e-09
158 - 159 | 3.89e-09 | 9.12e-10
159 - 160 | 3.37e-09 | 7.8e-10
160 - 161 | 2.91e-09 | 6.65e-10
161 - 162 | 2.51e-09 | 5.67e-10
162 - 163 | 2.17e-09 | 4.83e-10
163 - 164 | 1.87e-09 | 4.11e-10
164 - 165 | 1.61e-09 | 3.49e-10
165 - 166 | 1.39e-09 | 2.96e-10
166 - 167 | 1.19e-09 | 2.51e-10
167 - 168 | 1.02e-09 | 2.13e-10
168 - 169 | 8.78e-10 | 1.8e-10
169 - 170 | 7.53e-10 | 1.52e-10
170 - 171 | 6.44e-10 | 1.29e-10
171 - 172 | 5.51e-10 | 1.08e-10
172 - 173 | 4.71e-10 | 9.13e-11
173 - 174 | 4.02e-10 | 7.68e-11
174 - 175 | 3.43e-10 | 6.46e-11
175 - 176 | 2.92e-10 | 5.42e-11
176 - 177 | 2.48e-10 | 4.54e-11
177 - 178 | 2.11e-10 | 3.8e-11
178 - 179 | 1.79e-10 | 3.18e-11
179 - 180 | 1.52e-10 | 2.66e-11
180 - 181 | 1.28e-10 | 2.21e-11
181 - 182 | 1.09e-10 | 1.84e-11
182 - 183 | 9.17e-11 | 1.53e-11
183 - 184 | 7.74e-11 | 1.27e-11
184 - 185 | 6.52e-11 | 1.06e-11
185 - 186 | 5.49e-11 | 8.76e-12
186 - 187 | 4.61e-11 | 7.25e-12
187 - 188 | 3.87e-11 | 5.99e-12
188 - 189 | 3.25e-11 | 4.94e-12
189 - 190 | 2.72e-11 | 4.07e-12
190 - 191 | 2.27e-11 | 3.35e-12
191 - 192 | 1.9e-11 | 2.75e-12
192 - 193 | 1.58e-11 | 2.26e-12
193 - 194 | 1.32e-11 | 1.85e-12
194 - 195 | 1.1e-11 | 1.51e-12
195 - 196 | 9.12e-12 | 1.24e-12
196 - 197 | 7.57e-12 | 1.01e-12
197 - 198 | 6.27e-12 | 8.22e-13
198 - 199 | 5.19e-12 | 6.68e-13
199 - 200 | 4.28e-12 | 5.42e-13
200 - 201 | 3.53e-12 | 4.4e-13
201 - 202 | 2.91e-12 | 3.56e-13
202 - 203 | 2.4e-12 | 2.87e-13
203 - 204 | 1.97e-12 | 2.32e-13
204 - 205 | 1.61e-12 | 1.87e-13
205 - 206 | 1.32e-12 | 1.5e-13
206 - 207 | 1.08e-12 | 1.21e-13
207 - 208 | 8.82e-13 | 9.66e-14
208 - 209 | 7.19e-13 | 7.73e-14
209 - 210 | 5.85e-13 | 6.17e-14
210 - 211 | 4.75e-13 | 4.92e-14
211 - 212 | 3.86e-13 | 3.92e-14
212 - 213 | 3.12e-13 | 3.11e-14
213 - 214 | 2.53e-13 | 2.47e-14
214 - 215 | 2.04e-13 | 1.95e-14
215 - 216 | 1.64e-13 | 1.54e-14
216 - 217 | 1.32e-13 | 1.22e-14
217 - 218 | 1.06e-13 | 9.58e-15
218 - 219 | 8.52e-14 | 7.53e-15
219 - 220 | 6.82e-14 | 5.9e-15
220 - 221 | 5.45e-14 | 4.62e-15
221 - 222 | 4.35e-14 | 3.61e-15
222 - 223 | 3.46e-14 | 2.82e-15
223 - 224 | 2.75e-14 | 2.19e-15
224 - 225 | 2.18e-14 | 1.7e-15
225 - 226 | 1.73e-14 | 1.32e-15
226 - 227 | 1.37e-14 | 1.02e-15
227 - 228 | 1.08e-14 | 7.89e-16
228 - 229 | 8.51e-15 | 6.08e-16
229 - 230 | 6.69e-15 | 4.67e-16
230 - 231 | 5.25e-15 | 3.59e-16
231 - 232 | 4.11e-15 | 2.75e-16
232 - 233 | 3.22e-15 | 2.1e-16
233 - 234 | 2.51e-15 | 1.6e-16
234 - 235 | 1.95e-15 | 1.22e-16
235 - 236 | 1.52e-15 | 9.24e-17
236 - 237 | 1.18e-15 | 7e-17
237 - 238 | 9.12e-16 | 5.29e-17
238 - 239 | 7.05e-16 | 3.99e-17
239 - 240 | 5.43e-16 | 3.01e-17
240 - 241 | 4.18e-16 | 2.26e-17
241 - 242 | 3.21e-16 | 1.69e-17
242 - 243 | 2.46e-16 | 1.26e-17
243 - 244 | 1.88e-16 | 9.42e-18
244 - 245 | 1.44e-16 | 7.01e-18
245 - 246 | 1.09e-16 | 5.2e-18
246 - 247 | 8.3e-17 | 3.85e-18
247 - 248 | 6.29e-17 | 2.85e-18
248 - 249 | 4.76e-17 | 2.1e-18
249 - 250 | 3.59e-17 | 1.54e-18
250 - 251 | 2.71e-17 | 1.13e-18
251 - 252 | 2.03e-17 | 8.28e-19
252 - 253 | 1.52e-17 | 6.04e-19
253 - 254 | 1.14e-17 | 4.4e-19
254 - 255 | 8.51e-18 | 3.19e-19
255 - 256 | 6.34e-18 | 2.31e-19
256 - 257 | 4.71e-18 | 1.67e-19
257 - 258 | 3.49e-18 | 1.2e-19
258 - 259 | 2.58e-18 | 8.65e-20
259 - 260 | 1.9e-18 | 6.2e-20
260 - 261 | 1.4e-18 | 4.43e-20
261 - 262 | 1.03e-18 | 3.16e-20
262 - 263 | 7.53e-19 | 2.25e-20
263 - 264 | 5.5e-19 | 1.59e-20
264 - 265 | 4.01e-19 | 1.13e-20
265 - 266 | 2.91e-19 | 7.95e-21
266 - 267 | 2.11e-19 | 5.59e-21
267 - 268 | 1.53e-19 | 3.92e-21
268 - 269 | 1.1e-19 | 2.74e-21
269 - 270 | 7.92e-20 | 1.91e-21
270 - 271 | 5.69e-20 | 1.33e-21
271 - 272 | 4.07e-20 | 9.22e-22
272 - 273 | 2.91e-20 | 6.38e-22
273 - 274 | 2.07e-20 | 4.4e-22
274 - 275 | 1.47e-20 | 3.02e-22
275 - 276 | 1.04e-20 | 2.07e-22
276 - 277 | 7.35e-21 | 1.42e-22
277 - 278 | 5.17e-21 | 9.64e-23
278 - 279 | 3.63e-21 | 6.55e-23
279 - 280 | 2.55e-21 | 4.44e-23
280 - 281 | 1.78e-21 | 2.99e-23
281 - 282 | 1.24e-21 | 2.02e-23
282 - 283 | 8.61e-22 | 1.35e-23
283 - 284 | 5.96e-22 | 9.05e-24
284 - 285 | 4.12e-22 | 6.03e-24
285 - 286 | 2.84e-22 | 4.01e-24
286 - 287 | 1.95e-22 | 2.66e-24
287 - 288 | 1.33e-22 | 1.75e-24
288 - 289 | 9.1e-23 | 1.15e-24
289 - 290 | 6.19e-23 | 7.57e-25
290 - 291 | 4.2e-23 | 4.95e-25
291 - 292 | 2.84e-23 | 3.23e-25
292 - 293 | 1.92e-23 | 2.1e-25
293 - 294 | 1.29e-23 | 1.36e-25
294 - 295 | 8.65e-24 | 8.76e-26
295 - 296 | 5.78e-24 | 5.64e-26
296 - 297 | 3.85e-24 | 3.61e-26
297 - 298 | 2.56e-24 | 2.31e-26
298 - 299 | 1.69e-24 | 1.47e-26
299 - 300 | 1.12e-24 | 9.31e-27

## Results
Results
Total impacts - collision and distributional response
|  |  | Kittiwake |  |  |  | Gannet |  |  |  | Guillemot |  |  |  | Razorbill |  |  |  | Puffin
|  |  | PS1 | PS2 | PS3 | Combined | PS1 | PS2 | PS3 | Combined | PS1 | PS2 | PS3 | Combined | PS1 | PS2 | PS3 | Combined | PS1 | PS2 | PS3 | Combined
|  | Total mortalities from developments | 0 | 0 | 0 | - | 0 | 0 | 0 | - | 0 | 0 | 0 | 0 | 0 | 0 | 0 | 0 | 0 | 0 | 0 | 0
|  | Total mortalities apportioned to reference population | 0 | 0 | 0 | 0 | 0 | 0 | 0 | 0 | 0 | 0 | 0 | - | 0 | 0 | 0 | - | 0 | 0 | 0 | -
|  | Reference population size | 0 | 0 | 0 | - | 0 | 0 | 0 | - | 0 | 0 | 0 | - | 0 | 0 | 0 | - | 0 | 0 | 0 | -
|  | Percentage of population impacted | - | 0% | 0% | - | - | 0% | 0% | - | - | 0% | 0% | - | - | 0% | 0% | - | - | 0% | 0% | -
Distributional responses
|  |  | Kittiwake |  |  |  | Gannet |  |  |  | Guillemot |  |  |  | Razorbill |  |  |  | Puffin
|  |  | PS1 | PS2 | PS3 | Combined | PS1 | PS2 | PS3 | Combined | PS1 | PS2 | PS3 | Combined | PS1 | PS2 | PS3 | Combined | PS1 | PS2 | PS3 | Combined
|  | Breeding season mortalities | 0 | 0 | 0 | - | 0 | 0 | 0 | - | 0 | 0 | 0 | - | 0 | 0 | 0 | - | 0 | 0 | 0 | -
|  | Non-breeding season mortalities | [8 empty] | 0 | 0 | 0 | 0 | 0 | 0 | 0 | - | 0 | 0 | 0 | -
|  | Post-breeding migration season mortalities | 0 | 0 | 0 | - | 0 | 0 | 0 | - |  |  |  |  | 0 | 0 | 0 | -
|  | Return migration mortalities | 0 | 0 | 0 | - | 0 | 0 | 0 | - |  |  |  |  | 0 | 0 | 0 | -
|  | Total distributional response mortalities | 0 | 0 | 0 | - | 0 | 0 | 0 | - | 0 | 0 | 0 | - | 0 | 0 | 0 | - | 0 | 0 | 0 | -
Apportioned impacts
|  | Breeding season mortalities | 0 | 0 | 0 | - | 0 | 0 | 0 | - | 0 | 0 | 0 | - | 0 | 0 | 0 | - | 0 | 0 | 0 | -
|  | Non-breeding season mortalities | [8 empty] | 0 | 0 | 0 | - | 0 | 0 | 0 | - | 0 | 0 | 0 | -
|  | Post-breeding migration season mortalities | 0 | 0 | 0 | - | 0 | 0 | 0 | - |  |  |  |  | 0 | 0 | 0 | -
|  | Return migration mortalities | 0 | 0 | 0 | - | 0 | 0 | 0 | - |  |  |  |  | 0 | 0 | 0 | -
|  | Total apportioned distributional response mortalities | 0 | 0 | 0 | 0 | 0 | 0 | 0 | - | 0 | 0 | 0 | - | 0 | 0 | 0 | - | 0 | 0 | 0 | -
Collision
|  |  | Kittiwake |  |  |  | Gannet
|  |  | PS1 | PS2 | PS3 | Combined | PS1 | PS2 | PS3 | Combined
|  | Breeding season mortalities | 0 | 0 | 0 | - | 0 | 0 | 0 | -
|  | Non-breeding season mortalities | [8 empty] | Guillemot, razorbill and puffin are assumed not to be susceptible to collision mortality due to their low flight height.
|  | Post-breeding migration season mortalities | 0 | 0 | 0 | - | 0 | 0 | 0 | -
|  | Return migration mortalities | 0 | 0 | 0 | - | 0 | 0 | 0 | -
|  | Total collision mortalities | 0 | 0 | 0 | - | 0 | 0 | 0 | -
Apportioned impacts
|  | Breeding season mortalities | 0 | 0 | 0 | - | 0 | 0 | 0 | -
Non-breeding season mortalities
|  | Post-breeding migration season mortalities | 0 | 0 | 0 | - | 0 | 0 | 0 | -
|  | Return migration mortalities | 0 | 0 | 0 | - | 0 | 0 | 0 | -
|  | Total apportioned collision mortalities | 0 | 0 | 0 | - | 0 | 0 | 0 | -

## Run log and assumptions
Value | PS1 | PS2 | PS3 | PS1 rationale | PS2 rationale | PS3 rationale
Tool version | OCcAM v2.2 | OCcAM v2.2 | OCcAM v2.2
INPUT PARAMETERS
Latitude of region centroid | 0 | 0 | 0
Number of turbines | 0 | 0 | 0
Rotor diameter (m) | 0 | 0 | 0
Air gap (m) | 0 | 0 | 0
Total area of wind farm footprint | 0 | 0 | 0
Include macro-avoidance for gannet | 0 | 0 | 0
Kittiwake collision risk densities - Jan | 0 | 0 | 0
Kittiwake collision risk densities - Feb | 0 | 0 | 0
Kittiwake collision risk densities - Mar | 0 | 0 | 0
Kittiwake collision risk densities - Apr | 0 | 0 | 0
Kittiwake collision risk densities - May | 0 | 0 | 0
Kittiwake collision risk densities - Jun | 0 | 0 | 0
Kittiwake collision risk densities - Jul | 0 | 0 | 0
Kittiwake collision risk densities - Aug | 0 | 0 | 0
Kittiwake collision risk densities - Sep | 0 | 0 | 0
Kittiwake collision risk densities - Oct | 0 | 0 | 0
Kittiwake collision risk densities - Nov | 0 | 0 | 0
Kittiwake collision risk densities - Dec | 0 | 0 | 0
Gannet collision risk densities - Jan | 0 | 0 | 0
Gannet collision risk densities - Feb | 0 | 0 | 0
Gannet collision risk densities - Mar | 0 | 0 | 0
Gannet collision risk densities - Apr | 0 | 0 | 0
Gannet collision risk densities - May | 0 | 0 | 0
Gannet collision risk densities - Jun | 0 | 0 | 0
Gannet collision risk densities - Jul | 0 | 0 | 0
Gannet collision risk densities - Aug | 0 | 0 | 0
Gannet collision risk densities - Sep | 0 | 0 | 0
Gannet collision risk densities - Oct | 0 | 0 | 0
Gannet collision risk densities - Nov | 0 | 0 | 0
Gannet collision risk densities - Dec | 0 | 0 | 0
Kittiwake avoidance | 0 | 0 | 0
Gannet avoidance prior to correction | 0 | 0 | 0
Gannet avoidance following correction | 0 | 0 | 0
Kittiwake nocturnal activity as a proportion of daylight hours | 0 | 0 | 0
Gannet nocturnal activity as a proportion of daylight hours | 0 | 0 | 0
Include distributional response for kittiwake | 0 | 0 | 0
Kittiwake distributional response densities - Breeding | 0 | 0 | 0
Kittiwake distributional response densities - Post-breeding migration | 0 | 0 | 0
Kittiwake distributional response densities - Return migration | 0 | 0 | 0
Gannet distributional response densities - Breeding | 0 | 0 | 0
Gannet distributional response densities - Post-breeding migration | 0 | 0 | 0
Gannet distributional response densities - Return migration | 0 | 0 | 0
Guillemot distributional response densities - Breeding | 0 | 0 | 0
Guillemot distributional response densities - Non-breeding | 0 | 0 | 0
Razorbill distributional response densities - Breeding | 0 | 0 | 0
Razorbill distributional response densities - Non-breeding | 0 | 0 | 0
Razorbill distributional response densities - Post-breeding migration | 0 | 0 | 0
Razorbill distributional response densities - Return migration | 0 | 0 | 0
Puffin distributional response densities - Breeding | 0 | 0 | 0
Puffin distributional response densities - Non-breeding | 0 | 0 | 0
Kittiwake displacement rate | 0 | 0 | 0
Kittiwake displacement mortality rate - Breeding | 0 | 0 | 0
Kittiwake displacement mortality rate - Migration periods | 0 | 0 | 0
Gannet displacement rate | 0 | 0 | 0
Gannet displacement mortality rate - Breeding | 0 | 0 | 0
Gannet displacement mortality rate - Migration periods | 0 | 0 | 0
Guillemot displacement rate | 0 | 0 | 0
Guillemot displacement mortality rate - Breeding | 0 | 0 | 0
Guillemot displacement mortality rate - Non-breeding | 0 | 0 | 0
Razorbill displacement rate | 0 | 0 | 0
Razorbill displacement mortality rate - Breeding | 0 | 0 | 0
Razorbill displacement mortality rate - Non-breeding and migration periods | 0 | 0 | 0
Puffin displacement rate | 0 | 0 | 0
Puffin displacement mortality rate - Breeding | 0 | 0 | 0
Puffin displacement mortality rate - Non-breeding | 0 | 0 | 0
Compare mortalities against a reference population | 0
Total mortalities impact populations other than the reference population | 0 | 0 | 0
Exclude impacts to juveniles from the comparison | 0 | 0 | 0
Exclude impacts to sabbatical birds from the comparison | 0 | 0 | 0
Reference population size - kittiwake | 0 | 0 | 0
Reference population size - gannet | 0 | 0 | 0
Reference population size - guillemot | 0 | 0 | 0
Reference population size - razorbill | 0 | 0 | 0
Reference population size - puffin | 0 | 0 | 0
Ratio of reference population to total population - kittiwake breeding | 1 | 1 | 1
Correction to be applied for adult ratio - kittiwake breeding | 1 | 1 | 1
Correction to be applied for sabbatical birds - kittiwake breeding | 1 | 1 | 1
Ratio of reference population to total population - kittiwake post-breeding migration | 1 | 1 | 1
Correction to be applied for adult ratio - kittiwake post-breeding migration | 1 | 1 | 1
Correction to be applied for sabbatical birds - kittiwake post-breeding migration | 1 | 1 | 1
Ratio of reference population to total population - kittiwake return migration | 1 | 1 | 1
Correction to be applied for adult ratio - kittiwake return migration | 1 | 1 | 1
Correction to be applied for sabbatical birds - kittiwake return migration | 1 | 1 | 1
Ratio of reference population to total population - gannet breeding | 1 | 1 | 1
Correction to be applied for adult ratio - gannet breeding | 1 | 1 | 1
Correction to be applied for sabbatical birds - gannet breeding | 1 | 1 | 1
Ratio of reference population to total population - gannet post-breeding migration | 1 | 1 | 1
Correction to be applied for adult ratio - gannet post-breeding migration | 1 | 1 | 1
Correction to be applied for sabbatical birds - gannet post-breeding migration | 1 | 1 | 1
Ratio of reference population to total population - gannet return migration | 1 | 1 | 1
Correction to be applied for adult ratio - gannet return migration | 1 | 1 | 1
Correction to be applied for sabbatical birds - gannet return migration | 1 | 1 | 1
Ratio of reference population to total population - guillemot breeding | 1 | 1 | 1
Correction to be applied for adult ratio - guillemot breeding | 1 | 1 | 1
Correction to be applied for sabbatical birds - guillemot breeding | 1 | 1 | 1
Ratio of reference population to total population - guillemot non-breeding | 1 | 1 | 1
Correction to be applied for adult ratio - guillemot non-breeding | 1 | 1 | 1
Correction to be applied for sabbatical birds - guillemot non-breeding | 1 | 1 | 1
Ratio of reference population to total population - razorbill breeding | 1 | 1 | 1
Correction to be applied for adult ratio - razorbill breeding | 1 | 1 | 1
Correction to be applied for sabbatical birds - razorbill breeding | 1 | 1 | 1
Ratio of reference population to total population - razorbill non-breeding | 1 | 1 | 1
Correction to be applied for adult ratio - razorbill non-breeding | 1 | 1 | 1
Correction to be applied for sabbatical birds - razorbill non-breeding | 1 | 1 | 1
Ratio of reference population to total population - razorbill post-breeding migration | 1 | 1 | 1
Correction to be applied for adult ratio - razorbill post-breeding migration | 1 | 1 | 1
Correction to be applied for sabbatical birds - razorbill post-breeding migration | 1 | 1 | 1
Ratio of reference population to total population - razorbill return migration | 1 | 1 | 1
Correction to be applied for adult ratio - razorbill return migration | 1 | 1 | 1
Correction to be applied for sabbatical birds - razorbill return migration | 1 | 1 | 1
Ratio of reference population to total population - puffin breeding | 1 | 1 | 1
Correction to be applied for adult ratio - puffin breeding | 1 | 1 | 1
Correction to be applied for sabbatical birds - puffin breeding | 1 | 1 | 1
Ratio of reference population to total population - puffin non-breeding | 1 | 1 | 1
Correction to be applied for adult ratio - puffin non-breeding | 1 | 1 | 1
Correction to be applied for sabbatical birds - puffin non-breeding | 1 | 1 | 1
RESULTS
Kittiwake total impacts | 0 | 0 | 0
Kittiwake impacts apportioned to ref pop | 0 | 0 | 0
Kittiwake percentage of population impacted | - | 0% | 0%
Kittiwake distributional response mortality - breeding | 0 | 0 | 0
Kittiwake distributional response mortality - post-breeding | 0 | 0 | 0
Kittiwake distributional response mortality - return migration | 0 | 0 | 0
Kittiwake distributional response mortality - TOTAL | 0 | 0 | 0
Kittiwake apportioned distributional response mortality - breeding | 0 | 0 | 0
Kittiwake apportioned distributional response mortality - post-breeding | 0 | 0 | 0
Kittiwake apportioned distributional response mortality - return migration | 0 | 0 | 0
Kittiwake apportioned distributional response mortality - TOTAL | 0 | 0 | 0
Kittiwake collision mortality - breeding | 0 | 0 | 0
Kittiwake collision mortality - post-breeding | 0 | 0 | 0
Kittiwake collision mortality - return migration | 0 | 0 | 0
Kittiwake collision mortality - TOTAL | 0 | 0 | 0
Kittiwake apportioned collision mortality - breeding | 0 | 0 | 0
Kittiwake apportioned collision mortality - post-breeding | 0 | 0 | 0
Kittiwake apportioned collision mortality - return migration | 0 | 0 | 0
Kittiwake apportioned collision mortality - TOTAL | 0 | 0 | 0
Gannet total impacts | 0 | 0 | 0
Gannet impacts apportioned to ref pop | 0 | 0 | 0
Gannet percentage of population impacted | - | 0% | 0%
Gannet distributional response mortality - breeding | 0 | 0 | 0
Gannet distributional response mortality - post-breeding | 0 | 0 | 0
Gannet distributional response mortality - return migration | 0 | 0 | 0
Gannet distributional response mortality - TOTAL | 0 | 0 | 0
Gannet apportioned distributional response mortality - breeding | 0 | 0 | 0
Gannet apportioned distributional response mortality - post-breeding | 0 | 0 | 0
Gannet apportioned distributional response mortality - return migration | 0 | 0 | 0
Gannet apportioned distributional response mortality - TOTAL | 0 | 0 | 0
Gannet collision mortality - breeding | 0 | 0 | 0
Gannet collision mortality - post-breeding | 0 | 0 | 0
Gannet collision mortality - return migration | 0 | 0 | 0
Gannet collision mortality - TOTAL | 0 | 0 | 0
Gannet apportioned collision mortality - breeding | 0 | 0 | 0
Gannet apportioned collision mortality - post-breeding | 0 | 0 | 0
Gannet apportioned collision mortality - return migration | 0 | 0 | 0
Gannet apportioned collision mortality - TOTAL | 0 | 0 | 0
Guillemot total impacts | 0 | 0 | 0
Guillemot impacts apportioned to ref pop | 0 | 0 | 0
Guillemot percentage of population impacted | - | 0% | 0%
Guillemot distributional response mortality - breeding | 0 | 0 | 0
Guillemot distributional response mortality - non-breeding | 0 | 0 | 0
Guillemot distributional response mortality - TOTAL | 0 | 0 | 0
Guillemot apportioned distributional response mortality - breeding | 0 | 0 | 0
Guillemot apportioned distributional response mortality - non-breeding | 0 | 0 | 0
Guillemot apportioned distributional response mortality - TOTAL | 0 | 0 | 0
Razorbill total impacts | 0 | 0 | 0
Razorbill impacts apportioned to ref pop | 0 | 0 | 0
Razorbill percentage of population impacted | - | 0% | 0%
Razorbill distributional response mortality - breeding | 0 | 0 | 0
Razorbill distributional response mortality - non-breeding | 0 | 0 | 0
Razorbill distributional response mortality - post-breeding | 0 | 0 | 0
Razorbill distributional response mortality - return migration | 0 | 0 | 0
Razorbill distributional response mortality - TOTAL | 0 | 0 | 0
Razorbill apportioned distributional response mortality - breeding | 0 | 0 | 0
Razorbill apportioned distributional response mortality - non-breeding | 0 | 0 | 0
Razorbill apportioned distributional response mortality - post-breeding | 0 | 0 | 0
Razorbill apportioned distributional response mortality - return migration | 0 | 0 | 0
Razorbill apportioned distributional response mortality - TOTAL | 0 | 0 | 0
Puffin total impacts | 0 | 0 | 0
Puffin impacts apportioned to ref pop | 0 | 0 | 0
Puffin percentage of population impacted | - | 0% | 0%
Puffin distributional response mortality - breeding | 0 | 0 | 0
Puffin distributional response mortality - non-breeding | 0 | 0 | 0
Puffin distributional response mortality - TOTAL | 0 | 0 | 0
Puffin apportioned distributional response mortality - breeding | 0 | 0 | 0
Puffin apportioned distributional response mortality - non-breeding | 0 | 0 | 0
Puffin apportioned distributional response mortality - non-breeding | 0 | 0 | 0

## Overall collision risk
Overall collision risk ⓘ
Kittiwake - PS1 | [14 empty] | Gannet - PS1
Bird details | [14 empty] | Bird details
Species | Kittiwake | [13 empty] | Species | Gannet
Flight speed (m/s) | 13.1 | [13 empty] | Flight speed (m/s) | 14.9
Nocturnal activity factor | 0 | [13 empty] | Nocturnal activity factor | 0
Windfarm data: | [14 empty] | Windfarm data:
Latitude (degrees) | 0 | [13 empty] | Latitude (degrees) | 0
Number of turbines | 0 | [13 empty] | Number of turbines | 0
Rotor radius(m) | 0 | [13 empty] | Rotor radius(m) | 0
Minimum height of rotor (air gap) (m) | 0 | [13 empty] | Minimum height of rotor (air gap) (m) | 0
Total rotor frontal area (m2) | 0 | [13 empty] | Total rotor frontal area (m2) | 0
Month |  | January | February | March | April | May | June | July | August | September | October | November | December |  | Month |  | January | February | March | April | May | June | July | August | September | October | November | December
Season |  | Return migration | Return migration | Return migration | Return migration | Breeding | Breeding | Breeding | Post-breeding migration | Post-breeding migration | Post-breeding migration | Post-breeding migration | Post-breeding migration |  | Season |  | Return migration | Return migration | Return migration | Breeding | Breeding | Breeding | Breeding | Breeding | Post-breeding migration | Post-breeding migration | Post-breeding migration | Return migration
Proportion of time operational |  | 0.8913 | 0.9265 | 0.8961 | 0.8676 | 0.8339 | 0.8738 | 0.8573 | 0.822 | 0.8989 | 0.9163 | 0.9379 | 0.8919 |  | Proportion of time operational |  | 0.8913 | 0.9265 | 0.8961 | 0.8676 | 0.8339 | 0.8738 | 0.8573 | 0.822 | 0.8989 | 0.9163 | 0.9379 | 0.8919
Stage A - flight activity | [14 empty] | Stage A - flight activity
Daytime areal bird density (birds/m2) |  | 0 | 0 | 0 | 0 | 0 | 0 | 0 | 0 | 0 | 0 | 0 | 0 |  | Daytime areal bird density (birds/m2) |  | 0 | 0 | 0 | 0 | 0 | 0 | 0 | 0 | 0 | 0 | 0 | 0
Proportion at rotor height | 0% | [13 empty] | Proportion at rotor height | 0%
Total daylight hours per month |  | 375.687 | 339.1969 | 375.453 | 363.3853 | 375.6394 | 363.6226 | 375.6975 | 375.5523 | 363.3438 | 375.4885 | 363.512 | 375.7414 |  | Total daylight hours per month |  | 375.687 | 339.1969 | 375.453 | 363.3853 | 375.6394 | 363.6226 | 375.6975 | 375.5523 | 363.3438 | 375.4885 | 363.512 | 375.7414
Total night hours per month |  | 368.313 | 332.8031 | 368.547 | 356.6147 | 368.3606 | 356.3774 | 368.3025 | 368.4477 | 356.6562 | 368.5115 | 356.488 | 368.2586 |  | Total night hours per month |  | 368.313 | 332.8031 | 368.547 | 356.6147 | 368.3606 | 356.3774 | 368.3025 | 368.4477 | 356.6562 | 368.5115 | 356.488 | 368.2586
Flux factor |  | #DIV/0! | #DIV/0! | #DIV/0! | #DIV/0! | #DIV/0! | #DIV/0! | #DIV/0! | #DIV/0! | #DIV/0! | #DIV/0! | #DIV/0! | #DIV/0! |  | Flux factor |  | #DIV/0! | #DIV/0! | #DIV/0! | #DIV/0! | #DIV/0! | #DIV/0! | #DIV/0! | #DIV/0! | #DIV/0! | #DIV/0! | #DIV/0! | #DIV/0!
Option 2 - Band model using birds at flight height | [14 empty] | Option 2 - Band model using birds at flight height
Potential bird transits through rotors |  | #DIV/0! | #DIV/0! | #DIV/0! | #DIV/0! | #DIV/0! | #DIV/0! | #DIV/0! | #DIV/0! | #DIV/0! | #DIV/0! | #DIV/0! | #DIV/0! |  | Potential bird transits through rotors |  | #DIV/0! | #DIV/0! | #DIV/0! | #DIV/0! | #DIV/0! | #DIV/0! | #DIV/0! | #DIV/0! | #DIV/0! | #DIV/0! | #DIV/0! | #DIV/0!
Collision risk for single rotor transit | #VALUE! | [13 empty] | Collision risk for single rotor transit | #VALUE!
Collisions for entire windfarm, allowing for non-op time, assuming no avoidance (birds/month) |  | #DIV/0! | #DIV/0! | #DIV/0! | #DIV/0! | #DIV/0! | #DIV/0! | #DIV/0! | #DIV/0! | #DIV/0! | #DIV/0! | #DIV/0! | #DIV/0! | Total | Collisions for entire windfarm, allowing for non-op time, assuming no avoidance (birds/month) |  | #DIV/0! | #DIV/0! | #DIV/0! | #DIV/0! | #DIV/0! | #DIV/0! | #DIV/0! | #DIV/0! | #DIV/0! | #DIV/0! | #DIV/0! | #DIV/0! | Total
Collisions with avoidance - breeding (birds/month) |  | 0 | 0 | 0 | 0 | #DIV/0! | #DIV/0! | #DIV/0! | 0 | 0 | 0 | 0 | 0 | #DIV/0! | Collisions with avoidance - breeding (birds/month) |  | 0 | 0 | 0 | #DIV/0! | #DIV/0! | #DIV/0! | #DIV/0! | #DIV/0! | 0 | 0 | 0 | 0 | #DIV/0!
Collisions with avoidance - post-breeding migration (birds/month) |  | 0 | 0 | 0 | 0 | 0 | 0 | 0 | #DIV/0! | #DIV/0! | #DIV/0! | #DIV/0! | #DIV/0! | #DIV/0! | Collisions with avoidance - post-breeding migration (birds/month) |  | 0 | 0 | 0 | 0 | 0 | 0 | 0 | 0 | #DIV/0! | #DIV/0! | #DIV/0! | 0 | #DIV/0!
Collisions with avoidance - return migration (birds/month) |  | #DIV/0! | #DIV/0! | #DIV/0! | #DIV/0! | 0 | 0 | 0 | 0 | 0 | 0 | 0 | 0 | #DIV/0! | Collisions with avoidance - return migration (birds/month) |  | #DIV/0! | #DIV/0! | #DIV/0! | 0 | 0 | 0 | 0 | 0 | 0 | 0 | 0 | #DIV/0! | #DIV/0!
Kittiwake - PS2 | [14 empty] | Gannet - PS2 | bar: January
Bird details | [14 empty] | Bird details
Species | Kittiwake | [13 empty] | Species | Gannet
Flight speed (m/s) | 13.1 | [13 empty] | Flight speed (m/s) | 14.9
Nocturnal activity factor | 0 | [13 empty] | Nocturnal activity factor | 0
Windfarm data: | [14 empty] | Windfarm data: | bar: January
Latitude (degrees) | 0 | [13 empty] | Latitude (degrees) | 0 | bar: January
Number of turbines | 0 | [13 empty] | Number of turbines | 0 | bar: January
Rotor radius(m) | 0 | [13 empty] | Rotor radius(m) | 0 | bar: January
Minimum height of rotor (air gap) (m) | 0 | [13 empty] | Minimum height of rotor (air gap) (m) | 0 | bar: January
Total rotor frontal area (m2) | 0 | [13 empty] | Total rotor frontal area (m2) | 0 | bar: January
Month |  | January | February | March | April | May | June | July | August | September | October | November | December |  | Month |  | January | February | March | April | May | June | July | August | September | October | November | December
Season |  | Return migration | Return migration | Return migration | Return migration | Breeding | Breeding | Breeding | Post-breeding migration | Post-breeding migration | Post-breeding migration | Post-breeding migration | Post-breeding migration |  | Season |  | Return migration | Return migration | Return migration | Breeding | Breeding | Breeding | Breeding | Breeding | Post-breeding migration | Post-breeding migration | Post-breeding migration | Return migration
Proportion of time operational |  | 0.8913 | 0.9265 | 0.8961 | 0.8676 | 0.8339 | 0.8738 | 0.8573 | 0.822 | 0.8989 | 0.9163 | 0.9379 | 0.8919 |  | Proportion of time operational |  | 0.8913 | 0.9265 | 0.8961 | 0.8676 | 0.8339 | 0.8738 | 0.8573 | 0.822 | 0.8989 | 0.9163 | 0.9379 | 0.8919
Stage A - flight activity | [14 empty] | Stage A - flight activity
Daytime areal bird density (birds/m2) |  | 0 | 0 | 0 | 0 | 0 | 0 | 0 | 0 | 0 | 0 | 0 | 0 |  | Daytime areal bird density (birds/m2) |  | 0 | 0 | 0 | 0 | 0 | 0 | 0 | 0 | 0 | 0 | 0 | 0
Proportion at rotor height | 0% | [13 empty] | Proportion at rotor height | 0%
Total daylight hours per month |  | 375.687 | 339.1969 | 375.453 | 363.3853 | 375.6394 | 363.6226 | 375.6975 | 375.5523 | 363.3438 | 375.4885 | 363.512 | 375.7414 |  | Total daylight hours per month |  | 375.687 | 339.1969 | 375.453 | 363.3853 | 375.6394 | 363.6226 | 375.6975 | 375.5523 | 363.3438 | 375.4885 | 363.512 | 375.7414
Total night hours per month |  | 368.313 | 332.8031 | 368.547 | 356.6147 | 368.3606 | 356.3774 | 368.3025 | 368.4477 | 356.6562 | 368.5115 | 356.488 | 368.2586 |  | Total night hours per month |  | 368.313 | 332.8031 | 368.547 | 356.6147 | 368.3606 | 356.3774 | 368.3025 | 368.4477 | 356.6562 | 368.5115 | 356.488 | 368.2586
Flux factor |  | #DIV/0! | #DIV/0! | #DIV/0! | #DIV/0! | #DIV/0! | #DIV/0! | #DIV/0! | #DIV/0! | #DIV/0! | #DIV/0! | #DIV/0! | #DIV/0! |  | Flux factor |  | #DIV/0! | #DIV/0! | #DIV/0! | #DIV/0! | #DIV/0! | #DIV/0! | #DIV/0! | #DIV/0! | #DIV/0! | #DIV/0! | #DIV/0! | #DIV/0!
Option 2 - Band model using birds at flight height | [14 empty] | Option 2 - Band model using birds at flight height
Potential bird transits through rotors |  | #DIV/0! | #DIV/0! | #DIV/0! | #DIV/0! | #DIV/0! | #DIV/0! | #DIV/0! | #DIV/0! | #DIV/0! | #DIV/0! | #DIV/0! | #DIV/0! |  | Potential bird transits through rotors |  | #DIV/0! | #DIV/0! | #DIV/0! | #DIV/0! | #DIV/0! | #DIV/0! | #DIV/0! | #DIV/0! | #DIV/0! | #DIV/0! | #DIV/0! | #DIV/0!
Collision risk for single rotor transit | #VALUE! | [13 empty] | Collision risk for single rotor transit | #VALUE!
Collisions for entire windfarm, allowing for non-op time, assuming no avoidance (birds/month) |  | #DIV/0! | #DIV/0! | #DIV/0! | #DIV/0! | #DIV/0! | #DIV/0! | #DIV/0! | #DIV/0! | #DIV/0! | #DIV/0! | #DIV/0! | #DIV/0! | Total | Collisions for entire windfarm, allowing for non-op time, assuming no avoidance (birds/month) |  | #DIV/0! | #DIV/0! | #DIV/0! | #DIV/0! | #DIV/0! | #DIV/0! | #DIV/0! | #DIV/0! | #DIV/0! | #DIV/0! | #DIV/0! | #DIV/0! | Total
Collisions with avoidance - breeding (birds/month) |  | 0 | 0 | 0 | 0 | #DIV/0! | #DIV/0! | #DIV/0! | 0 | 0 | 0 | 0 | 0 | #DIV/0! | Collisions with avoidance - breeding (birds/month) |  | 0 | 0 | 0 | #DIV/0! | #DIV/0! | #DIV/0! | #DIV/0! | #DIV/0! | 0 | 0 | 0 | 0 | #DIV/0!
Collisions with avoidance - post-breeding migration (birds/month) |  | 0 | 0 | 0 | 0 | 0 | 0 | 0 | #DIV/0! | #DIV/0! | #DIV/0! | #DIV/0! | #DIV/0! | #DIV/0! | Collisions with avoidance - post-breeding migration (birds/month) |  | 0 | 0 | 0 | 0 | 0 | 0 | 0 | 0 | #DIV/0! | #DIV/0! | #DIV/0! | 0 | #DIV/0!
Collisions with avoidance - return migration (birds/month) |  | #DIV/0! | #DIV/0! | #DIV/0! | #DIV/0! | 0 | 0 | 0 | 0 | 0 | 0 | 0 | 0 | #DIV/0! | Collisions with avoidance - return migration (birds/month) |  | #DIV/0! | #DIV/0! | #DIV/0! | 0 | 0 | 0 | 0 | 0 | 0 | 0 | 0 | #DIV/0! | #DIV/0!
Kittiwake - PS3 | [14 empty] | Gannet - PS3 | bar: January
Bird details | [14 empty] | Bird details
Species | Kittiwake | [13 empty] | Species | Gannet
Flight speed (m/s) | 13.1 | [13 empty] | Flight speed (m/s) | 14.9
Nocturnal activity factor | 0 | [13 empty] | Nocturnal activity factor | 0
Windfarm data: | [14 empty] | Windfarm data: | bar: January
Latitude (degrees) | 0 | [13 empty] | Latitude (degrees) | 0 | bar: January
Number of turbines | 0 | [13 empty] | Number of turbines | 0 | bar: January
Rotor radius(m) | 0 | [13 empty] | Rotor radius(m) | 0 | bar: January
Minimum height of rotor (air gap) (m) | 0 | [13 empty] | Minimum height of rotor (air gap) (m) | 0 | bar: January
Total rotor frontal area (m2) | 0 | [13 empty] | Total rotor frontal area (m2) | 0 | bar: January
Month |  | January | February | March | April | May | June | July | August | September | October | November | December |  | Month |  | January | February | March | April | May | June | July | August | September | October | November | December
Season |  | Return migration | Return migration | Return migration | Return migration | Breeding | Breeding | Breeding | Post-breeding migration | Post-breeding migration | Post-breeding migration | Post-breeding migration | Post-breeding migration |  | Season |  | Return migration | Return migration | Return migration | Breeding | Breeding | Breeding | Breeding | Breeding | Post-breeding migration | Post-breeding migration | Post-breeding migration | Return migration
Proportion of time operational |  | 0.8913 | 0.9265 | 0.8961 | 0.8676 | 0.8339 | 0.8738 | 0.8573 | 0.822 | 0.8989 | 0.9163 | 0.9379 | 0.8919 |  | Proportion of time operational |  | 0.8913 | 0.9265 | 0.8961 | 0.8676 | 0.8339 | 0.8738 | 0.8573 | 0.822 | 0.8989 | 0.9163 | 0.9379 | 0.8919
Stage A - flight activity | [14 empty] | Stage A - flight activity
Daytime areal bird density (birds/m2) |  | 0 | 0 | 0 | 0 | 0 | 0 | 0 | 0 | 0 | 0 | 0 | 0 |  | Daytime areal bird density (birds/m2) |  | 0 | 0 | 0 | 0 | 0 | 0 | 0 | 0 | 0 | 0 | 0 | 0
Proportion at rotor height | 0% | [13 empty] | Proportion at rotor height | 0%
Total daylight hours per month |  | 375.687 | 339.1969 | 375.453 | 363.3853 | 375.6394 | 363.6226 | 375.6975 | 375.5523 | 363.3438 | 375.4885 | 363.512 | 375.7414 |  | Total daylight hours per month |  | 375.687 | 339.1969 | 375.453 | 363.3853 | 375.6394 | 363.6226 | 375.6975 | 375.5523 | 363.3438 | 375.4885 | 363.512 | 375.7414
Total night hours per month |  | 368.313 | 332.8031 | 368.547 | 356.6147 | 368.3606 | 356.3774 | 368.3025 | 368.4477 | 356.6562 | 368.5115 | 356.488 | 368.2586 |  | Total night hours per month |  | 368.313 | 332.8031 | 368.547 | 356.6147 | 368.3606 | 356.3774 | 368.3025 | 368.4477 | 356.6562 | 368.5115 | 356.488 | 368.2586
Flux factor |  | #DIV/0! | #DIV/0! | #DIV/0! | #DIV/0! | #DIV/0! | #DIV/0! | #DIV/0! | #DIV/0! | #DIV/0! | #DIV/0! | #DIV/0! | #DIV/0! |  | Flux factor |  | #DIV/0! | #DIV/0! | #DIV/0! | #DIV/0! | #DIV/0! | #DIV/0! | #DIV/0! | #DIV/0! | #DIV/0! | #DIV/0! | #DIV/0! | #DIV/0!
Option 2 - Band model using birds at flight height | [14 empty] | Option 2 - Band model using birds at flight height
Potential bird transits through rotors |  | #DIV/0! | #DIV/0! | #DIV/0! | #DIV/0! | #DIV/0! | #DIV/0! | #DIV/0! | #DIV/0! | #DIV/0! | #DIV/0! | #DIV/0! | #DIV/0! |  | Potential bird transits through rotors |  | #DIV/0! | #DIV/0! | #DIV/0! | #DIV/0! | #DIV/0! | #DIV/0! | #DIV/0! | #DIV/0! | #DIV/0! | #DIV/0! | #DIV/0! | #DIV/0!
Collision risk for single rotor transit | #VALUE! | [13 empty] | Collision risk for single rotor transit | #VALUE!
Collisions for entire windfarm, allowing for non-op time, assuming no avoidance (birds/month) |  | #DIV/0! | #DIV/0! | #DIV/0! | #DIV/0! | #DIV/0! | #DIV/0! | #DIV/0! | #DIV/0! | #DIV/0! | #DIV/0! | #DIV/0! | #DIV/0! | Total | Collisions for entire windfarm, allowing for non-op time, assuming no avoidance (birds/month) |  | #DIV/0! | #DIV/0! | #DIV/0! | #DIV/0! | #DIV/0! | #DIV/0! | #DIV/0! | #DIV/0! | #DIV/0! | #DIV/0! | #DIV/0! | #DIV/0! | Total
Collisions with avoidance - breeding (birds/month) |  | 0 | 0 | 0 | 0 | #DIV/0! | #DIV/0! | #DIV/0! | 0 | 0 | 0 | 0 | 0 | #DIV/0! | Collisions with avoidance - breeding (birds/month) |  | 0 | 0 | 0 | #DIV/0! | #DIV/0! | #DIV/0! | #DIV/0! | #DIV/0! | 0 | 0 | 0 | 0 | #DIV/0!
Collisions with avoidance - post-breeding migration (birds/month) |  | 0 | 0 | 0 | 0 | 0 | 0 | 0 | #DIV/0! | #DIV/0! | #DIV/0! | #DIV/0! | #DIV/0! | #DIV/0! | Collisions with avoidance - post-breeding migration (birds/month) |  | 0 | 0 | 0 | 0 | 0 | 0 | 0 | 0 | #DIV/0! | #DIV/0! | #DIV/0! | 0 | #DIV/0!
Collisions with avoidance - return migration (birds/month) |  | #DIV/0! | #DIV/0! | #DIV/0! | #DIV/0! | 0 | 0 | 0 | 0 | 0 | 0 | 0 | 0 | #DIV/0! | Collisions with avoidance - return migration (birds/month) |  | #DIV/0! | #DIV/0! | #DIV/0! | 0 | 0 | 0 | 0 | 0 | 0 | 0 | 0 | #DIV/0! | #DIV/0!

## Single transit collision risk
Single transit collision risk ⓘ
Kittiwake - PS 1 | [9 empty] | Gannet - PS 1
|  |  | Calculation of alpha and p(collision) as a function of radius | [9 empty] | Calculation of alpha and p(collision) as a function of radius
Number of blades | - |  |  |  |  | Upwind: |  | Downwind: |  | Number of blades | - |  |  |  |  | Upwind: |  | Downwind:
Maximum blade width (m) | - |  | r/R | c/C | a | collide |  | collide |  | Maximum blade width (m) | - |  | r/R | c/C | a | collide |  | collide
Average pitch (°) | - | #VALUE! | radius | chord | alpha | length | p(collision) | length | p(collision) | Average pitch (°) | - | #VALUE! | radius | chord | alpha | length | p(collision) | length | p(collision)
Species name | Kittiwake |  | 0 |  |  |  | 1 |  | 1 | Species name | Gannet |  | 0 |  |  |  | 1 |  | 1
Bird length (m) | 0.39 |  | 0.05 | 0.73 | #VALUE! | #VALUE! | #VALUE! | #VALUE! | #VALUE! | Bird length (m) | 0.94 |  | 0.05 | 0.73 | #VALUE! | #VALUE! | #VALUE! | #VALUE! | #VALUE!
Wingspan (m) | 1.08 |  | 0.1 | 0.79 | #VALUE! | #VALUE! | #VALUE! | #VALUE! | #VALUE! | Wingspan (m) | 1.72 |  | 0.1 | 0.79 | #VALUE! | #VALUE! | #VALUE! | #VALUE! | #VALUE!
F: flapping (0) or gliding (+1) | 0 | 1 | 0.15 | 0.88 | #VALUE! | #VALUE! | #VALUE! | #VALUE! | #VALUE! | F: flapping (0) or gliding (+1) | 0 | 1 | 0.15 | 0.88 | #VALUE! | #VALUE! | #VALUE! | #VALUE! | #VALUE!
Proportion of flights upwind | 0.5 |  | 0.2 | 0.96 | #VALUE! | #VALUE! | #VALUE! | #VALUE! | #VALUE! | Proportion of flights upwind | 0.5 |  | 0.2 | 0.96 | #VALUE! | #VALUE! | #VALUE! | #VALUE! | #VALUE!
Bird speed (m/s) | 13.1 |  | 0.25 | 1 | #VALUE! | #VALUE! | #VALUE! | #VALUE! | #VALUE! | Bird speed (m/s) | 14.9 |  | 0.25 | 1 | #VALUE! | #VALUE! | #VALUE! | #VALUE! | #VALUE!
Rotor radius (m) | 0 |  | 0.3 | 0.98 | #VALUE! | #VALUE! | #VALUE! | #VALUE! | #VALUE! | Rotor radius (m) | 0 |  | 0.3 | 0.98 | #VALUE! | #VALUE! | #VALUE! | #VALUE! | #VALUE!
Rotation speed (rpm) | - |  | 0.35 | 0.92 | #VALUE! | #VALUE! | #VALUE! | #VALUE! | #VALUE! | Rotation speed (rpm) | - |  | 0.35 | 0.92 | #VALUE! | #VALUE! | #VALUE! | #VALUE! | #VALUE!
Rotation period (s) | #VALUE! |  | 0.4 | 0.85 | #VALUE! | #VALUE! | #VALUE! | #VALUE! | #VALUE! | Rotation period (s) | #VALUE! |  | 0.4 | 0.85 | #VALUE! | #VALUE! | #VALUE! | #VALUE! | #VALUE!
|  |  | 0.45 | 0.8 | #VALUE! | #VALUE! | #VALUE! | #VALUE! | #VALUE! |  |  |  | 0.45 | 0.8 | #VALUE! | #VALUE! | #VALUE! | #VALUE! | #VALUE!
|  |  | 0.5 | 0.75 | #VALUE! | #VALUE! | #VALUE! | #VALUE! | #VALUE! |  |  |  | 0.5 | 0.75 | #VALUE! | #VALUE! | #VALUE! | #VALUE! | #VALUE!
Bird aspect ratio: b | 0.36111 |  | 0.55 | 0.7 | #VALUE! | #VALUE! | #VALUE! | #VALUE! | #VALUE! | Bird aspect ratio: b | 0.54651 |  | 0.55 | 0.7 | #VALUE! | #VALUE! | #VALUE! | #VALUE! | #VALUE!
|  |  | 0.6 | 0.64 | #VALUE! | #VALUE! | #VALUE! | #VALUE! | #VALUE! |  |  |  | 0.6 | 0.64 | #VALUE! | #VALUE! | #VALUE! | #VALUE! | #VALUE!
Integration interval | 0.05 |  | 0.65 | 0.58 | #VALUE! | #VALUE! | #VALUE! | #VALUE! | #VALUE! | Integration interval | 0.05 |  | 0.65 | 0.58 | #VALUE! | #VALUE! | #VALUE! | #VALUE! | #VALUE!
|  |  | 0.7 | 0.52 | #VALUE! | #VALUE! | #VALUE! | #VALUE! | #VALUE! |  |  |  | 0.7 | 0.52 | #VALUE! | #VALUE! | #VALUE! | #VALUE! | #VALUE!
|  |  | 0.75 | 0.47 | #VALUE! | #VALUE! | #VALUE! | #VALUE! | #VALUE! |  |  |  | 0.75 | 0.47 | #VALUE! | #VALUE! | #VALUE! | #VALUE! | #VALUE!
|  |  | 0.8 | 0.41 | #VALUE! | #VALUE! | #VALUE! | #VALUE! | #VALUE! |  |  |  | 0.8 | 0.41 | #VALUE! | #VALUE! | #VALUE! | #VALUE! | #VALUE!
|  |  | 0.85 | 0.37 | #VALUE! | #VALUE! | #VALUE! | #VALUE! | #VALUE! |  |  |  | 0.85 | 0.37 | #VALUE! | #VALUE! | #VALUE! | #VALUE! | #VALUE!
|  |  | 0.9 | 0.3 | #VALUE! | #VALUE! | #VALUE! | #VALUE! | #VALUE! |  |  |  | 0.9 | 0.3 | #VALUE! | #VALUE! | #VALUE! | #VALUE! | #VALUE!
|  |  | 0.95 | 0.24 | #VALUE! | #VALUE! | #VALUE! | #VALUE! | #VALUE! |  |  |  | 0.95 | 0.24 | #VALUE! | #VALUE! | #VALUE! | #VALUE! | #VALUE!
|  |  | 1 | 0 | #VALUE! | #VALUE! | #VALUE! | #VALUE! | #VALUE! |  |  |  | 1 | 0 | #VALUE! | #VALUE! | #VALUE! | #VALUE! | #VALUE!
|  |  | Overall p(collision) integrated over disk | [9 empty] | Overall p(collision) integrated over disk
[6 empty] | Upwind | #VALUE! | Downwind | #VALUE! | [6 empty] | Upwind | #VALUE! | Downwind | #VALUE!
|  |  |  | Proportion upwind: downwind | [9 empty] | Proportion upwind: downwind
|  |  | 0.5 | 0.5 |  |  | Average | #VALUE! |  |  |  |  | 0.5 | 0.5 |  |  | Average | #VALUE!
Kittiwake - PS 2 | [9 empty] | Gannet - PS 2
|  |  | Calculation of alpha and p(collision) as a function of radius | [9 empty] | Calculation of alpha and p(collision) as a function of radius
Number of blades | - |  |  |  |  | Upwind: |  | Downwind: |  | Number of blades | - |  |  |  |  | Upwind: |  | Downwind:
Maximum blade width (m) | - |  | r/R | c/C | a | collide |  | collide |  | Maximum blade width (m) | - |  | r/R | c/C | a | collide |  | collide
Average pitch (°) | - | #VALUE! | radius | chord | alpha | length | p(collision) | length | p(collision) | Average pitch (°) | - | #VALUE! | radius | chord | alpha | length | p(collision) | length | p(collision)
Species name | Kittiwake |  | 0 |  |  |  | 1 |  | 1 | Species name | Gannet |  | 0 |  |  |  | 1 |  | 1
Bird length (m) | 0.39 |  | 0.05 | 0.73 | #VALUE! | #VALUE! | #VALUE! | #VALUE! | #VALUE! | Bird length (m) | 0.94 |  | 0.05 | 0.73 | #VALUE! | #VALUE! | #VALUE! | #VALUE! | #VALUE!
Wingspan (m) | 1.08 |  | 0.1 | 0.79 | #VALUE! | #VALUE! | #VALUE! | #VALUE! | #VALUE! | Wingspan (m) | 1.72 |  | 0.1 | 0.79 | #VALUE! | #VALUE! | #VALUE! | #VALUE! | #VALUE!
F: flapping (0) or gliding (+1) | 0 | 1 | 0.15 | 0.88 | #VALUE! | #VALUE! | #VALUE! | #VALUE! | #VALUE! | F: flapping (0) or gliding (+1) | 0 | 1 | 0.15 | 0.88 | #VALUE! | #VALUE! | #VALUE! | #VALUE! | #VALUE!
Proportion of flights upwind | 0.5 |  | 0.2 | 0.96 | #VALUE! | #VALUE! | #VALUE! | #VALUE! | #VALUE! | Proportion of flights upwind | 0.5 |  | 0.2 | 0.96 | #VALUE! | #VALUE! | #VALUE! | #VALUE! | #VALUE!
Bird speed (m/s) | 13.1 |  | 0.25 | 1 | #VALUE! | #VALUE! | #VALUE! | #VALUE! | #VALUE! | Bird speed (m/s) | 14.9 |  | 0.25 | 1 | #VALUE! | #VALUE! | #VALUE! | #VALUE! | #VALUE!
Rotor radius (m) | 0 |  | 0.3 | 0.98 | #VALUE! | #VALUE! | #VALUE! | #VALUE! | #VALUE! | Rotor radius (m) | 0 |  | 0.3 | 0.98 | #VALUE! | #VALUE! | #VALUE! | #VALUE! | #VALUE!
Rotation speed (rpm) | - |  | 0.35 | 0.92 | #VALUE! | #VALUE! | #VALUE! | #VALUE! | #VALUE! | Rotation speed (rpm) | - |  | 0.35 | 0.92 | #VALUE! | #VALUE! | #VALUE! | #VALUE! | #VALUE!
Rotation period (s) | #VALUE! |  | 0.4 | 0.85 | #VALUE! | #VALUE! | #VALUE! | #VALUE! | #VALUE! | Rotation period (s) | #VALUE! |  | 0.4 | 0.85 | #VALUE! | #VALUE! | #VALUE! | #VALUE! | #VALUE!
|  |  | 0.45 | 0.8 | #VALUE! | #VALUE! | #VALUE! | #VALUE! | #VALUE! |  |  |  | 0.45 | 0.8 | #VALUE! | #VALUE! | #VALUE! | #VALUE! | #VALUE!
|  |  | 0.5 | 0.75 | #VALUE! | #VALUE! | #VALUE! | #VALUE! | #VALUE! |  |  |  | 0.5 | 0.75 | #VALUE! | #VALUE! | #VALUE! | #VALUE! | #VALUE!
Bird aspect ratio: b | 0.36111 |  | 0.55 | 0.7 | #VALUE! | #VALUE! | #VALUE! | #VALUE! | #VALUE! | Bird aspect ratio: b | 0.54651 |  | 0.55 | 0.7 | #VALUE! | #VALUE! | #VALUE! | #VALUE! | #VALUE!
|  |  | 0.6 | 0.64 | #VALUE! | #VALUE! | #VALUE! | #VALUE! | #VALUE! |  |  |  | 0.6 | 0.64 | #VALUE! | #VALUE! | #VALUE! | #VALUE! | #VALUE!
Integration interval | 0.05 |  | 0.65 | 0.58 | #VALUE! | #VALUE! | #VALUE! | #VALUE! | #VALUE! | Integration interval | 0.05 |  | 0.65 | 0.58 | #VALUE! | #VALUE! | #VALUE! | #VALUE! | #VALUE!
|  |  | 0.7 | 0.52 | #VALUE! | #VALUE! | #VALUE! | #VALUE! | #VALUE! |  |  |  | 0.7 | 0.52 | #VALUE! | #VALUE! | #VALUE! | #VALUE! | #VALUE!
|  |  | 0.75 | 0.47 | #VALUE! | #VALUE! | #VALUE! | #VALUE! | #VALUE! |  |  |  | 0.75 | 0.47 | #VALUE! | #VALUE! | #VALUE! | #VALUE! | #VALUE!
|  |  | 0.8 | 0.41 | #VALUE! | #VALUE! | #VALUE! | #VALUE! | #VALUE! |  |  |  | 0.8 | 0.41 | #VALUE! | #VALUE! | #VALUE! | #VALUE! | #VALUE!
|  |  | 0.85 | 0.37 | #VALUE! | #VALUE! | #VALUE! | #VALUE! | #VALUE! |  |  |  | 0.85 | 0.37 | #VALUE! | #VALUE! | #VALUE! | #VALUE! | #VALUE!
|  |  | 0.9 | 0.3 | #VALUE! | #VALUE! | #VALUE! | #VALUE! | #VALUE! |  |  |  | 0.9 | 0.3 | #VALUE! | #VALUE! | #VALUE! | #VALUE! | #VALUE!
|  |  | 0.95 | 0.24 | #VALUE! | #VALUE! | #VALUE! | #VALUE! | #VALUE! |  |  |  | 0.95 | 0.24 | #VALUE! | #VALUE! | #VALUE! | #VALUE! | #VALUE!
|  |  | 1 | 0 | #VALUE! | #VALUE! | #VALUE! | #VALUE! | #VALUE! |  |  |  | 1 | 0 | #VALUE! | #VALUE! | #VALUE! | #VALUE! | #VALUE!
|  |  | Overall p(collision) integrated over disk | [9 empty] | Overall p(collision) integrated over disk
[6 empty] | Upwind | #VALUE! | Downwind | #VALUE! | [6 empty] | Upwind | #VALUE! | Downwind | #VALUE!
|  |  |  | Proportion upwind: downwind | [9 empty] | Proportion upwind: downwind
|  |  | 0.5 | 0.5 |  |  | Average | #VALUE! |  |  |  |  | 0.5 | 0.5 |  |  | Average | #VALUE!
Kittiwake - PS 3 | [9 empty] | Gannet - PS 3
|  |  | Calculation of alpha and p(collision) as a function of radius | [9 empty] | Calculation of alpha and p(collision) as a function of radius
Number of blades | - |  |  |  |  | Upwind: |  | Downwind: |  | Number of blades | - |  |  |  |  | Upwind: |  | Downwind:
Maximum blade width (m) | - |  | r/R | c/C | a | collide |  | collide |  | Maximum blade width (m) | - |  | r/R | c/C | a | collide |  | collide
Average pitch (°) | - | #VALUE! | radius | chord | alpha | length | p(collision) | length | p(collision) | Average pitch (°) | - | #VALUE! | radius | chord | alpha | length | p(collision) | length | p(collision)
Species name | Kittiwake |  | 0 |  |  |  | 1 |  | 1 | Species name | Gannet |  | 0 |  |  |  | 1 |  | 1
Bird length (m) | 0.39 |  | 0.05 | 0.73 | #VALUE! | #VALUE! | #VALUE! | #VALUE! | #VALUE! | Bird length (m) | 0.94 |  | 0.05 | 0.73 | #VALUE! | #VALUE! | #VALUE! | #VALUE! | #VALUE!
Wingspan (m) | 1.08 |  | 0.1 | 0.79 | #VALUE! | #VALUE! | #VALUE! | #VALUE! | #VALUE! | Wingspan (m) | 1.72 |  | 0.1 | 0.79 | #VALUE! | #VALUE! | #VALUE! | #VALUE! | #VALUE!
F: flapping (0) or gliding (+1) | 0 | 1 | 0.15 | 0.88 | #VALUE! | #VALUE! | #VALUE! | #VALUE! | #VALUE! | F: flapping (0) or gliding (+1) | 0 | 1 | 0.15 | 0.88 | #VALUE! | #VALUE! | #VALUE! | #VALUE! | #VALUE!
Proportion of flights upwind | 0.5 |  | 0.2 | 0.96 | #VALUE! | #VALUE! | #VALUE! | #VALUE! | #VALUE! | Proportion of flights upwind | 0.5 |  | 0.2 | 0.96 | #VALUE! | #VALUE! | #VALUE! | #VALUE! | #VALUE!
Bird speed (m/s) | 13.1 |  | 0.25 | 1 | #VALUE! | #VALUE! | #VALUE! | #VALUE! | #VALUE! | Bird speed (m/s) | 14.9 |  | 0.25 | 1 | #VALUE! | #VALUE! | #VALUE! | #VALUE! | #VALUE!
Rotor radius (m) | 0 |  | 0.3 | 0.98 | #VALUE! | #VALUE! | #VALUE! | #VALUE! | #VALUE! | Rotor radius (m) | 0 |  | 0.3 | 0.98 | #VALUE! | #VALUE! | #VALUE! | #VALUE! | #VALUE!
Rotation speed (rpm) | - |  | 0.35 | 0.92 | #VALUE! | #VALUE! | #VALUE! | #VALUE! | #VALUE! | Rotation speed (rpm) | - |  | 0.35 | 0.92 | #VALUE! | #VALUE! | #VALUE! | #VALUE! | #VALUE!
Rotation period (s) | #VALUE! |  | 0.4 | 0.85 | #VALUE! | #VALUE! | #VALUE! | #VALUE! | #VALUE! | Rotation period (s) | #VALUE! |  | 0.4 | 0.85 | #VALUE! | #VALUE! | #VALUE! | #VALUE! | #VALUE!
|  |  | 0.45 | 0.8 | #VALUE! | #VALUE! | #VALUE! | #VALUE! | #VALUE! |  |  |  | 0.45 | 0.8 | #VALUE! | #VALUE! | #VALUE! | #VALUE! | #VALUE!
|  |  | 0.5 | 0.75 | #VALUE! | #VALUE! | #VALUE! | #VALUE! | #VALUE! |  |  |  | 0.5 | 0.75 | #VALUE! | #VALUE! | #VALUE! | #VALUE! | #VALUE!
Bird aspect ratio: b | 0.36111 |  | 0.55 | 0.7 | #VALUE! | #VALUE! | #VALUE! | #VALUE! | #VALUE! | Bird aspect ratio: b | 0.54651 |  | 0.55 | 0.7 | #VALUE! | #VALUE! | #VALUE! | #VALUE! | #VALUE!
|  |  | 0.6 | 0.64 | #VALUE! | #VALUE! | #VALUE! | #VALUE! | #VALUE! |  |  |  | 0.6 | 0.64 | #VALUE! | #VALUE! | #VALUE! | #VALUE! | #VALUE!
Integration interval | 0.05 |  | 0.65 | 0.58 | #VALUE! | #VALUE! | #VALUE! | #VALUE! | #VALUE! | Integration interval | 0.05 |  | 0.65 | 0.58 | #VALUE! | #VALUE! | #VALUE! | #VALUE! | #VALUE!
|  |  | 0.7 | 0.52 | #VALUE! | #VALUE! | #VALUE! | #VALUE! | #VALUE! |  |  |  | 0.7 | 0.52 | #VALUE! | #VALUE! | #VALUE! | #VALUE! | #VALUE!
|  |  | 0.75 | 0.47 | #VALUE! | #VALUE! | #VALUE! | #VALUE! | #VALUE! |  |  |  | 0.75 | 0.47 | #VALUE! | #VALUE! | #VALUE! | #VALUE! | #VALUE!
|  |  | 0.8 | 0.41 | #VALUE! | #VALUE! | #VALUE! | #VALUE! | #VALUE! |  |  |  | 0.8 | 0.41 | #VALUE! | #VALUE! | #VALUE! | #VALUE! | #VALUE!
|  |  | 0.85 | 0.37 | #VALUE! | #VALUE! | #VALUE! | #VALUE! | #VALUE! |  |  |  | 0.85 | 0.37 | #VALUE! | #VALUE! | #VALUE! | #VALUE! | #VALUE!
|  |  | 0.9 | 0.3 | #VALUE! | #VALUE! | #VALUE! | #VALUE! | #VALUE! |  |  |  | 0.9 | 0.3 | #VALUE! | #VALUE! | #VALUE! | #VALUE! | #VALUE!
|  |  | 0.95 | 0.24 | #VALUE! | #VALUE! | #VALUE! | #VALUE! | #VALUE! |  |  |  | 0.95 | 0.24 | #VALUE! | #VALUE! | #VALUE! | #VALUE! | #VALUE!
|  |  | 1 | 0 | #VALUE! | #VALUE! | #VALUE! | #VALUE! | #VALUE! |  |  |  | 1 | 0 | #VALUE! | #VALUE! | #VALUE! | #VALUE! | #VALUE!
|  |  | Overall p(collision) integrated over disk | [9 empty] | Overall p(collision) integrated over disk
[6 empty] | Upwind | #VALUE! | Downwind | #VALUE! | [6 empty] | Upwind | #VALUE! | Downwind | #VALUE!
|  |  |  | Proportion upwind: downwind | [9 empty] | Proportion upwind: downwind
|  |  | 0.5 | 0.5 |  |  | Average | #VALUE! |  |  |  |  | 0.5 | 0.5 |  |  | Average | #VALUE!

## Hours of daylight
Hours of daylight ⓘ
Latitude PS1 |  | 0
Latitude PS2 |  | 0
Latitude PS3 |  | 0
Date | Day number | P | Daylength
|  |  | PS1 | PS2 | PS3
2009-01-01 | 1 | -0.4027 | 12.1208 | 12.1208 | 12.1208 |  | Monthly available daylight hours
2009-01-02 | 2 | -0.4013 | 12.1207 | 12.1207 | 12.1207 |  | Jan | Feb | March | April | May | June | July | August | Sept | Oct | Nov | Dec
2009-01-03 | 3 | -0.39976 | 12.1206 | 12.1206 | 12.1206 | PS1 | 375.687 | 339.1969 | 375.453 | 363.3853 | 375.6394 | 363.6226 | 375.6975 | 375.5523 | 363.3438 | 375.4885 | 363.512 | 375.7414
2009-01-04 | 4 | -0.39809 | 12.1205 | 12.1205 | 12.1205 | PS2 | 375.687 | 339.1969 | 375.453 | 363.3853 | 375.6394 | 363.6226 | 375.6975 | 375.5523 | 363.3438 | 375.4885 | 363.512 | 375.7414
2009-01-05 | 5 | -0.39629 | 12.1204 | 12.1204 | 12.1204 | PS3 | 375.687 | 339.1969 | 375.453 | 363.3853 | 375.6394 | 363.6226 | 375.6975 | 375.5523 | 363.3438 | 375.4885 | 363.512 | 375.7414
2009-01-06 | 6 | -0.39436 | 12.1203 | 12.1203 | 12.1203 | bar: Monthly available daylight hours Feb
2009-01-07 | 7 | -0.3923 | 12.1202 | 12.1202 | 12.1202 |  | Monthly available daylight hours Jan: Monthly available nocturnal hours
2009-01-08 | 8 | -0.39011 | 12.1201 | 12.1201 | 12.1201 | PS1 | 368.313 | 332.8031 | 368.547 | 356.6147 | 368.3606 | 356.3774 | 368.3025 | 368.4477 | 356.6562 | 368.5115 | 356.488 | 368.2586
2009-01-09 | 9 | -0.38779 | 12.12 | 12.12 | 12.12 | PS2 | 368.313 | 332.8031 | 368.547 | 356.6147 | 368.3606 | 356.3774 | 368.3025 | 368.4477 | 356.6562 | 368.5115 | 356.488 | 368.2586
2009-01-10 | 10 | -0.38535 | 12.1199 | 12.1199 | 12.1199 | PS3 | 368.313 | 332.8031 | 368.547 | 356.6147 | 368.3606 | 356.3774 | 368.3025 | 368.4477 | 356.6562 | 368.5115 | 356.488 | 368.2586
2009-01-11 | 11 | -0.38278 | 12.1198 | 12.1198 | 12.1198
2009-01-12 | 12 | -0.38009 | 12.1196 | 12.1196 | 12.1196 | bar: Monthly available daylight hours Feb
2009-01-13 | 13 | -0.37727 | 12.1195 | 12.1195 | 12.1195 |  | Monthly available daylight hours Jan: Monthly available total hours
2009-01-14 | 14 | -0.37433 | 12.1194 | 12.1194 | 12.1194 |  | 744 | 672 | 744 | 720 | 744 | 720 | 744 | 744 | 720 | 744 | 720 | 744
2009-01-15 | 15 | -0.37127 | 12.1192 | 12.1192 | 12.1192
2009-01-16 | 16 | -0.36809 | 12.1191 | 12.1191 | 12.1191
2009-01-17 | 17 | -0.3648 | 12.1189 | 12.1189 | 12.1189 |  | Monthly available daylight hours Jan: Calculations based on Forsythe et al., 1995), as implemented in Band et al., 2012. ⓘ
2009-01-18 | 18 | -0.36139 | 12.1188 | 12.1188 | 12.1188
2009-01-19 | 19 | -0.35786 | 12.1186 | 12.1186 | 12.1186
2009-01-20 | 20 | -0.35422 | 12.1185 | 12.1185 | 12.1185
2009-01-21 | 21 | -0.35047 | 12.1183 | 12.1183 | 12.1183
2009-01-22 | 22 | -0.34662 | 12.1181 | 12.1181 | 12.1181
2009-01-23 | 23 | -0.34265 | 12.118 | 12.118 | 12.118
2009-01-24 | 24 | -0.33858 | 12.1178 | 12.1178 | 12.1178
2009-01-25 | 25 | -0.3344 | 12.1176 | 12.1176 | 12.1176
2009-01-26 | 26 | -0.33013 | 12.1174 | 12.1174 | 12.1174
2009-01-27 | 27 | -0.32575 | 12.1173 | 12.1173 | 12.1173
2009-01-28 | 28 | -0.32127 | 12.1171 | 12.1171 | 12.1171
2009-01-29 | 29 | -0.3167 | 12.1169 | 12.1169 | 12.1169
2009-01-30 | 30 | -0.31203 | 12.1167 | 12.1167 | 12.1167
2009-01-31 | 31 | -0.30727 | 12.1166 | 12.1166 | 12.1166
2009-02-01 | 32 | -0.30242 | 12.1164 | 12.1164 | 12.1164
2009-02-02 | 33 | -0.29747 | 12.1162 | 12.1162 | 12.1162
2009-02-03 | 34 | -0.29245 | 12.116 | 12.116 | 12.116
2009-02-04 | 35 | -0.28733 | 12.1159 | 12.1159 | 12.1159
2009-02-05 | 36 | -0.28214 | 12.1157 | 12.1157 | 12.1157
2009-02-06 | 37 | -0.27686 | 12.1155 | 12.1155 | 12.1155
2009-02-07 | 38 | -0.2715 | 12.1153 | 12.1153 | 12.1153
2009-02-08 | 39 | -0.26607 | 12.1152 | 12.1152 | 12.1152
2009-02-09 | 40 | -0.26056 | 12.115 | 12.115 | 12.115
2009-02-10 | 41 | -0.25498 | 12.1148 | 12.1148 | 12.1148
2009-02-11 | 42 | -0.24932 | 12.1147 | 12.1147 | 12.1147
2009-02-12 | 43 | -0.2436 | 12.1145 | 12.1145 | 12.1145
2009-02-13 | 44 | -0.23781 | 12.1143 | 12.1143 | 12.1143
2009-02-14 | 45 | -0.23196 | 12.1142 | 12.1142 | 12.1142
2009-02-15 | 46 | -0.22604 | 12.114 | 12.114 | 12.114
2009-02-16 | 47 | -0.22006 | 12.1139 | 12.1139 | 12.1139
2009-02-17 | 48 | -0.21403 | 12.1137 | 12.1137 | 12.1137
2009-02-18 | 49 | -0.20793 | 12.1136 | 12.1136 | 12.1136
2009-02-19 | 50 | -0.20178 | 12.1134 | 12.1134 | 12.1134
2009-02-20 | 51 | -0.19558 | 12.1133 | 12.1133 | 12.1133
2009-02-21 | 52 | -0.18933 | 12.1131 | 12.1131 | 12.1131
2009-02-22 | 53 | -0.18303 | 12.113 | 12.113 | 12.113
2009-02-23 | 54 | -0.17668 | 12.1129 | 12.1129 | 12.1129
2009-02-24 | 55 | -0.17029 | 12.1127 | 12.1127 | 12.1127
2009-02-25 | 56 | -0.16385 | 12.1126 | 12.1126 | 12.1126
2009-02-26 | 57 | -0.15737 | 12.1125 | 12.1125 | 12.1125
2009-02-27 | 58 | -0.15085 | 12.1124 | 12.1124 | 12.1124
2009-02-28 | 59 | -0.1443 | 12.1123 | 12.1123 | 12.1123
2009-03-01 | 60 | -0.13771 | 12.1122 | 12.1122 | 12.1122
2009-03-02 | 61 | -0.13109 | 12.1121 | 12.1121 | 12.1121
2009-03-03 | 62 | -0.12443 | 12.112 | 12.112 | 12.112
2009-03-04 | 63 | -0.11775 | 12.1119 | 12.1119 | 12.1119
2009-03-05 | 64 | -0.11104 | 12.1118 | 12.1118 | 12.1118
2009-03-06 | 65 | -0.1043 | 12.1117 | 12.1117 | 12.1117
2009-03-07 | 66 | -0.097542 | 12.1116 | 12.1116 | 12.1116
2009-03-08 | 67 | -0.090759 | 12.1116 | 12.1116 | 12.1116
2009-03-09 | 68 | -0.083957 | 12.1115 | 12.1115 | 12.1115
2009-03-10 | 69 | -0.077137 | 12.1114 | 12.1114 | 12.1114
2009-03-11 | 70 | -0.0703 | 12.1114 | 12.1114 | 12.1114
2009-03-12 | 71 | -0.063449 | 12.1113 | 12.1113 | 12.1113
2009-03-13 | 72 | -0.056585 | 12.1113 | 12.1113 | 12.1113
2009-03-14 | 73 | -0.04971 | 12.1112 | 12.1112 | 12.1112
2009-03-15 | 74 | -0.042826 | 12.1112 | 12.1112 | 12.1112
2009-03-16 | 75 | -0.035936 | 12.1112 | 12.1112 | 12.1112
2009-03-17 | 76 | -0.029039 | 12.1112 | 12.1112 | 12.1112
2009-03-18 | 77 | -0.022139 | 12.1111 | 12.1111 | 12.1111
2009-03-19 | 78 | -0.015238 | 12.1111 | 12.1111 | 12.1111
2009-03-20 | 79 | -0.0083363 | 12.1111 | 12.1111 | 12.1111
2009-03-21 | 80 | -0.0014364 | 12.1111 | 12.1111 | 12.1111
2009-03-22 | 81 | 0.00546 | 12.1111 | 12.1111 | 12.1111
2009-03-23 | 82 | 0.012351 | 12.1111 | 12.1111 | 12.1111
2009-03-24 | 83 | 0.019235 | 12.1111 | 12.1111 | 12.1111
2009-03-25 | 84 | 0.026111 | 12.1111 | 12.1111 | 12.1111
2009-03-26 | 85 | 0.032975 | 12.1112 | 12.1112 | 12.1112
2009-03-27 | 86 | 0.039828 | 12.1112 | 12.1112 | 12.1112
2009-03-28 | 87 | 0.046667 | 12.1112 | 12.1112 | 12.1112
2009-03-29 | 88 | 0.05349 | 12.1113 | 12.1113 | 12.1113
2009-03-30 | 89 | 0.060296 | 12.1113 | 12.1113 | 12.1113
2009-03-31 | 90 | 0.067082 | 12.1114 | 12.1114 | 12.1114
2009-04-01 | 91 | 0.073848 | 12.1114 | 12.1114 | 12.1114
2009-04-02 | 92 | 0.080592 | 12.1115 | 12.1115 | 12.1115
2009-04-03 | 93 | 0.087311 | 12.1115 | 12.1115 | 12.1115
2009-04-04 | 94 | 0.094004 | 12.1116 | 12.1116 | 12.1116
2009-04-05 | 95 | 0.10067 | 12.1117 | 12.1117 | 12.1117
2009-04-06 | 96 | 0.10731 | 12.1117 | 12.1117 | 12.1117
2009-04-07 | 97 | 0.11391 | 12.1118 | 12.1118 | 12.1118
2009-04-08 | 98 | 0.12049 | 12.1119 | 12.1119 | 12.1119
2009-04-09 | 99 | 0.12703 | 12.112 | 12.112 | 12.112
2009-04-10 | 100 | 0.13353 | 12.1121 | 12.1121 | 12.1121
2009-04-11 | 101 | 0.13999 | 12.1122 | 12.1122 | 12.1122
2009-04-12 | 102 | 0.14642 | 12.1123 | 12.1123 | 12.1123
2009-04-13 | 103 | 0.15281 | 12.1124 | 12.1124 | 12.1124
2009-04-14 | 104 | 0.15915 | 12.1125 | 12.1125 | 12.1125
2009-04-15 | 105 | 0.16545 | 12.1126 | 12.1126 | 12.1126
2009-04-16 | 106 | 0.1717 | 12.1128 | 12.1128 | 12.1128
2009-04-17 | 107 | 0.17791 | 12.1129 | 12.1129 | 12.1129
2009-04-18 | 108 | 0.18407 | 12.113 | 12.113 | 12.113
2009-04-19 | 109 | 0.19017 | 12.1131 | 12.1131 | 12.1131
2009-04-20 | 110 | 0.19623 | 12.1133 | 12.1133 | 12.1133
2009-04-21 | 111 | 0.20223 | 12.1134 | 12.1134 | 12.1134
2009-04-22 | 112 | 0.20817 | 12.1136 | 12.1136 | 12.1136
2009-04-23 | 113 | 0.21406 | 12.1137 | 12.1137 | 12.1137
2009-04-24 | 114 | 0.21989 | 12.1138 | 12.1138 | 12.1138
2009-04-25 | 115 | 0.22566 | 12.114 | 12.114 | 12.114
2009-04-26 | 116 | 0.23137 | 12.1141 | 12.1141 | 12.1141
2009-04-27 | 117 | 0.23701 | 12.1143 | 12.1143 | 12.1143
2009-04-28 | 118 | 0.24259 | 12.1145 | 12.1145 | 12.1145
2009-04-29 | 119 | 0.2481 | 12.1146 | 12.1146 | 12.1146
2009-04-30 | 120 | 0.25355 | 12.1148 | 12.1148 | 12.1148
2009-05-01 | 121 | 0.25892 | 12.1149 | 12.1149 | 12.1149
2009-05-02 | 122 | 0.26423 | 12.1151 | 12.1151 | 12.1151
2009-05-03 | 123 | 0.26946 | 12.1153 | 12.1153 | 12.1153
2009-05-04 | 124 | 0.27462 | 12.1154 | 12.1154 | 12.1154
2009-05-05 | 125 | 0.2797 | 12.1156 | 12.1156 | 12.1156
2009-05-06 | 126 | 0.2847 | 12.1158 | 12.1158 | 12.1158
2009-05-07 | 127 | 0.28962 | 12.1159 | 12.1159 | 12.1159
2009-05-08 | 128 | 0.29447 | 12.1161 | 12.1161 | 12.1161
2009-05-09 | 129 | 0.29923 | 12.1163 | 12.1163 | 12.1163
2009-05-10 | 130 | 0.30391 | 12.1164 | 12.1164 | 12.1164
2009-05-11 | 131 | 0.30851 | 12.1166 | 12.1166 | 12.1166
2009-05-12 | 132 | 0.31302 | 12.1168 | 12.1168 | 12.1168
2009-05-13 | 133 | 0.31744 | 12.117 | 12.117 | 12.117
2009-05-14 | 134 | 0.32177 | 12.1171 | 12.1171 | 12.1171
2009-05-15 | 135 | 0.32601 | 12.1173 | 12.1173 | 12.1173
2009-05-16 | 136 | 0.33016 | 12.1175 | 12.1175 | 12.1175
2009-05-17 | 137 | 0.33422 | 12.1176 | 12.1176 | 12.1176
2009-05-18 | 138 | 0.33818 | 12.1178 | 12.1178 | 12.1178
2009-05-19 | 139 | 0.34205 | 12.1179 | 12.1179 | 12.1179
2009-05-20 | 140 | 0.34582 | 12.1181 | 12.1181 | 12.1181
2009-05-21 | 141 | 0.34949 | 12.1183 | 12.1183 | 12.1183
2009-05-22 | 142 | 0.35307 | 12.1184 | 12.1184 | 12.1184
2009-05-23 | 143 | 0.35654 | 12.1186 | 12.1186 | 12.1186
2009-05-24 | 144 | 0.35991 | 12.1187 | 12.1187 | 12.1187
2009-05-25 | 145 | 0.36318 | 12.1189 | 12.1189 | 12.1189
2009-05-26 | 146 | 0.36634 | 12.119 | 12.119 | 12.119
2009-05-27 | 147 | 0.3694 | 12.1191 | 12.1191 | 12.1191
2009-05-28 | 148 | 0.37235 | 12.1193 | 12.1193 | 12.1193
2009-05-29 | 149 | 0.3752 | 12.1194 | 12.1194 | 12.1194
2009-05-30 | 150 | 0.37794 | 12.1195 | 12.1195 | 12.1195
2009-05-31 | 151 | 0.38057 | 12.1197 | 12.1197 | 12.1197
2009-06-01 | 152 | 0.38308 | 12.1198 | 12.1198 | 12.1198
2009-06-02 | 153 | 0.38549 | 12.1199 | 12.1199 | 12.1199
2009-06-03 | 154 | 0.38779 | 12.12 | 12.12 | 12.12
2009-06-04 | 155 | 0.38997 | 12.1201 | 12.1201 | 12.1201
2009-06-05 | 156 | 0.39204 | 12.1202 | 12.1202 | 12.1202
2009-06-06 | 157 | 0.39399 | 12.1203 | 12.1203 | 12.1203
2009-06-07 | 158 | 0.39583 | 12.1204 | 12.1204 | 12.1204
2009-06-08 | 159 | 0.39755 | 12.1205 | 12.1205 | 12.1205
2009-06-09 | 160 | 0.39916 | 12.1206 | 12.1206 | 12.1206
2009-06-10 | 161 | 0.40065 | 12.1207 | 12.1207 | 12.1207
2009-06-11 | 162 | 0.40203 | 12.1207 | 12.1207 | 12.1207
2009-06-12 | 163 | 0.40328 | 12.1208 | 12.1208 | 12.1208
2009-06-13 | 164 | 0.40442 | 12.1209 | 12.1209 | 12.1209
2009-06-14 | 165 | 0.40544 | 12.1209 | 12.1209 | 12.1209
2009-06-15 | 166 | 0.40634 | 12.121 | 12.121 | 12.121
2009-06-16 | 167 | 0.40712 | 12.121 | 12.121 | 12.121
2009-06-17 | 168 | 0.40778 | 12.121 | 12.121 | 12.121
2009-06-18 | 169 | 0.40832 | 12.1211 | 12.1211 | 12.1211
2009-06-19 | 170 | 0.40874 | 12.1211 | 12.1211 | 12.1211
2009-06-20 | 171 | 0.40904 | 12.1211 | 12.1211 | 12.1211
2009-06-21 | 172 | 0.40922 | 12.1211 | 12.1211 | 12.1211
2009-06-22 | 173 | 0.40928 | 12.1211 | 12.1211 | 12.1211
2009-06-23 | 174 | 0.40922 | 12.1211 | 12.1211 | 12.1211
2009-06-24 | 175 | 0.40904 | 12.1211 | 12.1211 | 12.1211
2009-06-25 | 176 | 0.40874 | 12.1211 | 12.1211 | 12.1211
2009-06-26 | 177 | 0.40832 | 12.1211 | 12.1211 | 12.1211
2009-06-27 | 178 | 0.40778 | 12.121 | 12.121 | 12.121
2009-06-28 | 179 | 0.40712 | 12.121 | 12.121 | 12.121
2009-06-29 | 180 | 0.40634 | 12.121 | 12.121 | 12.121
2009-06-30 | 181 | 0.40545 | 12.1209 | 12.1209 | 12.1209
2009-07-01 | 182 | 0.40443 | 12.1209 | 12.1209 | 12.1209
2009-07-02 | 183 | 0.4033 | 12.1208 | 12.1208 | 12.1208
2009-07-03 | 184 | 0.40205 | 12.1207 | 12.1207 | 12.1207
2009-07-04 | 185 | 0.40068 | 12.1207 | 12.1207 | 12.1207
2009-07-05 | 186 | 0.39919 | 12.1206 | 12.1206 | 12.1206
2009-07-06 | 187 | 0.39759 | 12.1205 | 12.1205 | 12.1205
2009-07-07 | 188 | 0.39588 | 12.1204 | 12.1204 | 12.1204
2009-07-08 | 189 | 0.39405 | 12.1203 | 12.1203 | 12.1203
2009-07-09 | 190 | 0.39211 | 12.1202 | 12.1202 | 12.1202
2009-07-10 | 191 | 0.39005 | 12.1201 | 12.1201 | 12.1201
2009-07-11 | 192 | 0.38788 | 12.12 | 12.12 | 12.12
2009-07-12 | 193 | 0.3856 | 12.1199 | 12.1199 | 12.1199
2009-07-13 | 194 | 0.38322 | 12.1198 | 12.1198 | 12.1198
2009-07-14 | 195 | 0.38072 | 12.1197 | 12.1197 | 12.1197
2009-07-15 | 196 | 0.37811 | 12.1196 | 12.1196 | 12.1196
2009-07-16 | 197 | 0.3754 | 12.1194 | 12.1194 | 12.1194
2009-07-17 | 198 | 0.37257 | 12.1193 | 12.1193 | 12.1193
2009-07-18 | 199 | 0.36965 | 12.1192 | 12.1192 | 12.1192
2009-07-19 | 200 | 0.36662 | 12.119 | 12.119 | 12.119
2009-07-20 | 201 | 0.36348 | 12.1189 | 12.1189 | 12.1189
2009-07-21 | 202 | 0.36025 | 12.1187 | 12.1187 | 12.1187
2009-07-22 | 203 | 0.35691 | 12.1186 | 12.1186 | 12.1186
2009-07-23 | 204 | 0.35347 | 12.1184 | 12.1184 | 12.1184
2009-07-24 | 205 | 0.34994 | 12.1183 | 12.1183 | 12.1183
2009-07-25 | 206 | 0.34631 | 12.1181 | 12.1181 | 12.1181
2009-07-26 | 207 | 0.34258 | 12.118 | 12.118 | 12.118
2009-07-27 | 208 | 0.33875 | 12.1178 | 12.1178 | 12.1178
2009-07-28 | 209 | 0.33484 | 12.1176 | 12.1176 | 12.1176
2009-07-29 | 210 | 0.33083 | 12.1175 | 12.1175 | 12.1175
2009-07-30 | 211 | 0.32673 | 12.1173 | 12.1173 | 12.1173
2009-07-31 | 212 | 0.32254 | 12.1171 | 12.1171 | 12.1171
2009-08-01 | 213 | 0.31826 | 12.117 | 12.117 | 12.117
2009-08-02 | 214 | 0.3139 | 12.1168 | 12.1168 | 12.1168
2009-08-03 | 215 | 0.30945 | 12.1166 | 12.1166 | 12.1166
2009-08-04 | 216 | 0.30491 | 12.1165 | 12.1165 | 12.1165
2009-08-05 | 217 | 0.3003 | 12.1163 | 12.1163 | 12.1163
2009-08-06 | 218 | 0.2956 | 12.1161 | 12.1161 | 12.1161
2009-08-07 | 219 | 0.29083 | 12.116 | 12.116 | 12.116
2009-08-08 | 220 | 0.28597 | 12.1158 | 12.1158 | 12.1158
2009-08-09 | 221 | 0.28104 | 12.1156 | 12.1156 | 12.1156
2009-08-10 | 222 | 0.27603 | 12.1155 | 12.1155 | 12.1155
2009-08-11 | 223 | 0.27095 | 12.1153 | 12.1153 | 12.1153
2009-08-12 | 224 | 0.2658 | 12.1152 | 12.1152 | 12.1152
2009-08-13 | 225 | 0.26058 | 12.115 | 12.115 | 12.115
2009-08-14 | 226 | 0.25528 | 12.1148 | 12.1148 | 12.1148
2009-08-15 | 227 | 0.24992 | 12.1147 | 12.1147 | 12.1147
2009-08-16 | 228 | 0.2445 | 12.1145 | 12.1145 | 12.1145
2009-08-17 | 229 | 0.23901 | 12.1144 | 12.1144 | 12.1144
2009-08-18 | 230 | 0.23345 | 12.1142 | 12.1142 | 12.1142
2009-08-19 | 231 | 0.22783 | 12.1141 | 12.1141 | 12.1141
2009-08-20 | 232 | 0.22216 | 12.1139 | 12.1139 | 12.1139
2009-08-21 | 233 | 0.21642 | 12.1138 | 12.1138 | 12.1138
2009-08-22 | 234 | 0.21063 | 12.1136 | 12.1136 | 12.1136
2009-08-23 | 235 | 0.20478 | 12.1135 | 12.1135 | 12.1135
2009-08-24 | 236 | 0.19888 | 12.1133 | 12.1133 | 12.1133
2009-08-25 | 237 | 0.19293 | 12.1132 | 12.1132 | 12.1132
2009-08-26 | 238 | 0.18692 | 12.1131 | 12.1131 | 12.1131
2009-08-27 | 239 | 0.18086 | 12.1129 | 12.1129 | 12.1129
2009-08-28 | 240 | 0.17476 | 12.1128 | 12.1128 | 12.1128
2009-08-29 | 241 | 0.16861 | 12.1127 | 12.1127 | 12.1127
2009-08-30 | 242 | 0.16242 | 12.1126 | 12.1126 | 12.1126
2009-08-31 | 243 | 0.15618 | 12.1125 | 12.1125 | 12.1125
2009-09-01 | 244 | 0.1499 | 12.1124 | 12.1124 | 12.1124
2009-09-02 | 245 | 0.14359 | 12.1123 | 12.1123 | 12.1123
2009-09-03 | 246 | 0.13723 | 12.1122 | 12.1122 | 12.1122
2009-09-04 | 247 | 0.13083 | 12.1121 | 12.1121 | 12.1121
2009-09-05 | 248 | 0.12441 | 12.112 | 12.112 | 12.112
2009-09-06 | 249 | 0.11794 | 12.1119 | 12.1119 | 12.1119
2009-09-07 | 250 | 0.11145 | 12.1118 | 12.1118 | 12.1118
2009-09-08 | 251 | 0.10492 | 12.1117 | 12.1117 | 12.1117
2009-09-09 | 252 | 0.098366 | 12.1116 | 12.1116 | 12.1116
2009-09-10 | 253 | 0.091784 | 12.1116 | 12.1116 | 12.1116
2009-09-11 | 254 | 0.085176 | 12.1115 | 12.1115 | 12.1115
2009-09-12 | 255 | 0.078543 | 12.1115 | 12.1115 | 12.1115
2009-09-13 | 256 | 0.071888 | 12.1114 | 12.1114 | 12.1114
2009-09-14 | 257 | 0.065211 | 12.1113 | 12.1113 | 12.1113
2009-09-15 | 258 | 0.058515 | 12.1113 | 12.1113 | 12.1113
2009-09-16 | 259 | 0.051802 | 12.1113 | 12.1113 | 12.1113
2009-09-17 | 260 | 0.045071 | 12.1112 | 12.1112 | 12.1112
2009-09-18 | 261 | 0.038327 | 12.1112 | 12.1112 | 12.1112
2009-09-19 | 262 | 0.031569 | 12.1112 | 12.1112 | 12.1112
2009-09-20 | 263 | 0.024799 | 12.1111 | 12.1111 | 12.1111
2009-09-21 | 264 | 0.01802 | 12.1111 | 12.1111 | 12.1111
2009-09-22 | 265 | 0.011233 | 12.1111 | 12.1111 | 12.1111
2009-09-23 | 266 | 0.0044388 | 12.1111 | 12.1111 | 12.1111
2009-09-24 | 267 | -0.00236 | 12.1111 | 12.1111 | 12.1111
2009-09-25 | 268 | -0.009162 | 12.1111 | 12.1111 | 12.1111
2009-09-26 | 269 | -0.015966 | 12.1111 | 12.1111 | 12.1111
2009-09-27 | 270 | -0.022769 | 12.1111 | 12.1111 | 12.1111
2009-09-28 | 271 | -0.029571 | 12.1112 | 12.1112 | 12.1112
2009-09-29 | 272 | -0.036369 | 12.1112 | 12.1112 | 12.1112
2009-09-30 | 273 | -0.043162 | 12.1112 | 12.1112 | 12.1112
2009-10-01 | 274 | -0.049949 | 12.1112 | 12.1112 | 12.1112
2009-10-02 | 275 | -0.056727 | 12.1113 | 12.1113 | 12.1113
2009-10-03 | 276 | -0.063494 | 12.1113 | 12.1113 | 12.1113
2009-10-04 | 277 | -0.07025 | 12.1114 | 12.1114 | 12.1114
2009-10-05 | 278 | -0.076992 | 12.1114 | 12.1114 | 12.1114
2009-10-06 | 279 | -0.083718 | 12.1115 | 12.1115 | 12.1115
2009-10-07 | 280 | -0.090428 | 12.1116 | 12.1116 | 12.1116
2009-10-08 | 281 | -0.097118 | 12.1116 | 12.1116 | 12.1116
2009-10-09 | 282 | -0.10379 | 12.1117 | 12.1117 | 12.1117
2009-10-10 | 283 | -0.11043 | 12.1118 | 12.1118 | 12.1118
2009-10-11 | 284 | -0.11706 | 12.1119 | 12.1119 | 12.1119
2009-10-12 | 285 | -0.12365 | 12.112 | 12.112 | 12.112
2009-10-13 | 286 | -0.13022 | 12.1121 | 12.1121 | 12.1121
2009-10-14 | 287 | -0.13676 | 12.1122 | 12.1122 | 12.1122
2009-10-15 | 288 | -0.14327 | 12.1123 | 12.1123 | 12.1123
2009-10-16 | 289 | -0.14974 | 12.1124 | 12.1124 | 12.1124
2009-10-17 | 290 | -0.15618 | 12.1125 | 12.1125 | 12.1125
2009-10-18 | 291 | -0.16258 | 12.1126 | 12.1126 | 12.1126
2009-10-19 | 292 | -0.16895 | 12.1127 | 12.1127 | 12.1127
2009-10-20 | 293 | -0.17527 | 12.1128 | 12.1128 | 12.1128
2009-10-21 | 294 | -0.18155 | 12.113 | 12.113 | 12.113
2009-10-22 | 295 | -0.18778 | 12.1131 | 12.1131 | 12.1131
2009-10-23 | 296 | -0.19397 | 12.1132 | 12.1132 | 12.1132
2009-10-24 | 297 | -0.20011 | 12.1134 | 12.1134 | 12.1134
2009-10-25 | 298 | -0.2062 | 12.1135 | 12.1135 | 12.1135
2009-10-26 | 299 | -0.21224 | 12.1137 | 12.1137 | 12.1137
2009-10-27 | 300 | -0.21822 | 12.1138 | 12.1138 | 12.1138
2009-10-28 | 301 | -0.22415 | 12.114 | 12.114 | 12.114
2009-10-29 | 302 | -0.23002 | 12.1141 | 12.1141 | 12.1141
2009-10-30 | 303 | -0.23582 | 12.1143 | 12.1143 | 12.1143
2009-10-31 | 304 | -0.24157 | 12.1144 | 12.1144 | 12.1144
2009-11-01 | 305 | -0.24725 | 12.1146 | 12.1146 | 12.1146
2009-11-02 | 306 | -0.25287 | 12.1148 | 12.1148 | 12.1148
2009-11-03 | 307 | -0.25842 | 12.1149 | 12.1149 | 12.1149
2009-11-04 | 308 | -0.2639 | 12.1151 | 12.1151 | 12.1151
2009-11-05 | 309 | -0.2693 | 12.1153 | 12.1153 | 12.1153
2009-11-06 | 310 | -0.27464 | 12.1154 | 12.1154 | 12.1154
2009-11-07 | 311 | -0.27989 | 12.1156 | 12.1156 | 12.1156
2009-11-08 | 312 | -0.28507 | 12.1158 | 12.1158 | 12.1158
2009-11-09 | 313 | -0.29017 | 12.116 | 12.116 | 12.116
2009-11-10 | 314 | -0.29519 | 12.1161 | 12.1161 | 12.1161
2009-11-11 | 315 | -0.30013 | 12.1163 | 12.1163 | 12.1163
2009-11-12 | 316 | -0.30498 | 12.1165 | 12.1165 | 12.1165
2009-11-13 | 317 | -0.30974 | 12.1167 | 12.1167 | 12.1167
2009-11-14 | 318 | -0.31441 | 12.1168 | 12.1168 | 12.1168
2009-11-15 | 319 | -0.31899 | 12.117 | 12.117 | 12.117
2009-11-16 | 320 | -0.32348 | 12.1172 | 12.1172 | 12.1172
2009-11-17 | 321 | -0.32787 | 12.1174 | 12.1174 | 12.1174
2009-11-18 | 322 | -0.33217 | 12.1175 | 12.1175 | 12.1175
2009-11-19 | 323 | -0.33636 | 12.1177 | 12.1177 | 12.1177
2009-11-20 | 324 | -0.34046 | 12.1179 | 12.1179 | 12.1179
2009-11-21 | 325 | -0.34445 | 12.118 | 12.118 | 12.118
2009-11-22 | 326 | -0.34834 | 12.1182 | 12.1182 | 12.1182
2009-11-23 | 327 | -0.35212 | 12.1184 | 12.1184 | 12.1184
2009-11-24 | 328 | -0.3558 | 12.1185 | 12.1185 | 12.1185
2009-11-25 | 329 | -0.35937 | 12.1187 | 12.1187 | 12.1187
2009-11-26 | 330 | -0.36282 | 12.1188 | 12.1188 | 12.1188
2009-11-27 | 331 | -0.36616 | 12.119 | 12.119 | 12.119
2009-11-28 | 332 | -0.36939 | 12.1191 | 12.1191 | 12.1191
2009-11-29 | 333 | -0.3725 | 12.1193 | 12.1193 | 12.1193
2009-11-30 | 334 | -0.3755 | 12.1194 | 12.1194 | 12.1194
2009-12-01 | 335 | -0.37838 | 12.1196 | 12.1196 | 12.1196
2009-12-02 | 336 | -0.38113 | 12.1197 | 12.1197 | 12.1197
2009-12-03 | 337 | -0.38377 | 12.1198 | 12.1198 | 12.1198
2009-12-04 | 338 | -0.38628 | 12.1199 | 12.1199 | 12.1199
2009-12-05 | 339 | -0.38866 | 12.1201 | 12.1201 | 12.1201
2009-12-06 | 340 | -0.39093 | 12.1202 | 12.1202 | 12.1202
2009-12-07 | 341 | -0.39306 | 12.1203 | 12.1203 | 12.1203
2009-12-08 | 342 | -0.39507 | 12.1204 | 12.1204 | 12.1204
2009-12-09 | 343 | -0.39695 | 12.1205 | 12.1205 | 12.1205
2009-12-10 | 344 | -0.39869 | 12.1206 | 12.1206 | 12.1206
2009-12-11 | 345 | -0.40031 | 12.1206 | 12.1206 | 12.1206
2009-12-12 | 346 | -0.4018 | 12.1207 | 12.1207 | 12.1207
2009-12-13 | 347 | -0.40315 | 12.1208 | 12.1208 | 12.1208
2009-12-14 | 348 | -0.40437 | 12.1209 | 12.1209 | 12.1209
2009-12-15 | 349 | -0.40546 | 12.1209 | 12.1209 | 12.1209
2009-12-16 | 350 | -0.40641 | 12.121 | 12.121 | 12.121
2009-12-17 | 351 | -0.40722 | 12.121 | 12.121 | 12.121
2009-12-18 | 352 | -0.40791 | 12.121 | 12.121 | 12.121
2009-12-19 | 353 | -0.40845 | 12.1211 | 12.1211 | 12.1211
2009-12-20 | 354 | -0.40886 | 12.1211 | 12.1211 | 12.1211
2009-12-21 | 355 | -0.40913 | 12.1211 | 12.1211 | 12.1211
2009-12-22 | 356 | -0.40927 | 12.1211 | 12.1211 | 12.1211
2009-12-23 | 357 | -0.40926 | 12.1211 | 12.1211 | 12.1211
2009-12-24 | 358 | -0.40912 | 12.1211 | 12.1211 | 12.1211
2009-12-25 | 359 | -0.40885 | 12.1211 | 12.1211 | 12.1211
2009-12-26 | 360 | -0.40843 | 12.1211 | 12.1211 | 12.1211
2009-12-27 | 361 | -0.40789 | 12.121 | 12.121 | 12.121
2009-12-28 | 362 | -0.4072 | 12.121 | 12.121 | 12.121
2009-12-29 | 363 | -0.40638 | 12.121 | 12.121 | 12.121
2009-12-30 | 364 | -0.40542 | 12.1209 | 12.1209 | 12.1209
2009-12-31 | 365 | -0.40433 | 12.1209 | 12.1209 | 12.1209
Formulas:
Date = [Date, row above]+1

## Proportion at collision height
Proportion of birds at collision height ⓘ
Kittiwake | [7 empty] | Gannet
|  | PS1 | PS2 | PS3 | [5 empty] | PS1 | PS2 | PS3
Minimum rotor-swept height (m) |  | 0 | 0 | 0 |  |  |  | Minimum rotor-swept height (m) |  | 0 | 0 | 0
Maximum rotor-swept height (m) |  | 0 | 0 | 0 |  |  |  | Maximum rotor-swept height (m) |  | 0 | 0 | 0
Total proportion of birds at risk |  | 0 | 0 | 0 |  |  |  | Total proportion of birds at risk |  | 0 | 0 | 0
Lower bound of height band (m) | Proportion of birds in band | PS1 |  | PS2 |  | PS3 |  | Lower bound of height band (m) | Proportion of birds in band | PS1 |  | PS2 |  | PS3
|  | Included? | Proportion at risk | Included? | Proportion at risk | Included? | Proportion at risk |  |  | Included? | Proportion at risk | Included? | Proportion at risk | Included? | Proportion at risk
0 | 0.090443 | 0 | 0 | 0 | 0 | 0 | 0 | 0 | 0.098314 | 0 | 0 | 0 | 0 | 0 | 0
1 | 0.082273 | 0 | 0 | 0 | 0 | 0 | 0 | 1 | 0.088657 | 0 | 0 | 0 | 0 | 0 | 0
2 | 0.074841 | 0 | 0 | 0 | 0 | 0 | 0 | 2 | 0.079948 | 0 | 0 | 0 | 0 | 0 | 0
3 | 0.06808 | 0 | 0 | 0 | 0 | 0 | 0 | 3 | 0.072095 | 0 | 0 | 0 | 0 | 0 | 0
4 | 0.061929 | 0 | 0 | 0 | 0 | 0 | 0 | 4 | 0.065013 | 0 | 0 | 0 | 0 | 0 | 0
5 | 0.056334 | 0 | 0 | 0 | 0 | 0 | 0 | 5 | 0.058626 | 0 | 0 | 0 | 0 | 0 | 0
6 | 0.051245 | 0 | 0 | 0 | 0 | 0 | 0 | 6 | 0.052867 | 0 | 0 | 0 | 0 | 0 | 0
7 | 0.046615 | 0 | 0 | 0 | 0 | 0 | 0 | 7 | 0.047673 | 0 | 0 | 0 | 0 | 0 | 0
8 | 0.042403 | 0 | 0 | 0 | 0 | 0 | 0 | 8 | 0.04299 | 0 | 0 | 0 | 0 | 0 | 0
9 | 0.038572 | 0 | 0 | 0 | 0 | 0 | 0 | 9 | 0.038766 | 0 | 0 | 0 | 0 | 0 | 0
10 | 0.035086 | 0 | 0 | 0 | 0 | 0 | 0 | 10 | 0.034957 | 0 | 0 | 0 | 0 | 0 | 0
11 | 0.031916 | 0 | 0 | 0 | 0 | 0 | 0 | 11 | 0.031522 | 0 | 0 | 0 | 0 | 0 | 0
12 | 0.029031 | 0 | 0 | 0 | 0 | 0 | 0 | 12 | 0.028425 | 0 | 0 | 0 | 0 | 0 | 0
13 | 0.026407 | 0 | 0 | 0 | 0 | 0 | 0 | 13 | 0.025631 | 0 | 0 | 0 | 0 | 0 | 0
14 | 0.02402 | 0 | 0 | 0 | 0 | 0 | 0 | 14 | 0.023112 | 0 | 0 | 0 | 0 | 0 | 0
15 | 0.021849 | 0 | 0 | 0 | 0 | 0 | 0 | 15 | 0.020841 | 0 | 0 | 0 | 0 | 0 | 0
16 | 0.019873 | 0 | 0 | 0 | 0 | 0 | 0 | 16 | 0.018792 | 0 | 0 | 0 | 0 | 0 | 0
17 | 0.018076 | 0 | 0 | 0 | 0 | 0 | 0 | 17 | 0.016944 | 0 | 0 | 0 | 0 | 0 | 0
18 | 0.016441 | 0 | 0 | 0 | 0 | 0 | 0 | 18 | 0.015278 | 0 | 0 | 0 | 0 | 0 | 0
19 | 0.014954 | 0 | 0 | 0 | 0 | 0 | 0 | 19 | 0.013775 | 0 | 0 | 0 | 0 | 0 | 0
20 | 0.013601 | 0 | 0 | 0 | 0 | 0 | 0 | 20 | 0.01242 | 0 | 0 | 0 | 0 | 0 | 0
21 | 0.01237 | 0 | 0 | 0 | 0 | 0 | 0 | 21 | 0.011199 | 0 | 0 | 0 | 0 | 0 | 0
22 | 0.011251 | 0 | 0 | 0 | 0 | 0 | 0 | 22 | 0.010097 | 0 | 0 | 0 | 0 | 0 | 0
23 | 0.010232 | 0 | 0 | 0 | 0 | 0 | 0 | 23 | 0.0091028 | 0 | 0 | 0 | 0 | 0 | 0
24 | 0.009305 | 0 | 0 | 0 | 0 | 0 | 0 | 24 | 0.0082066 | 0 | 0 | 0 | 0 | 0 | 0
25 | 0.008462 | 0 | 0 | 0 | 0 | 0 | 0 | 25 | 0.0073985 | 0 | 0 | 0 | 0 | 0 | 0
26 | 0.007696 | 0 | 0 | 0 | 0 | 0 | 0 | 26 | 0.0066697 | 0 | 0 | 0 | 0 | 0 | 0
27 | 0.006998 | 0 | 0 | 0 | 0 | 0 | 0 | 27 | 0.0060125 | 0 | 0 | 0 | 0 | 0 | 0
28 | 0.006364 | 0 | 0 | 0 | 0 | 0 | 0 | 28 | 0.0054199 | 0 | 0 | 0 | 0 | 0 | 0
29 | 0.005786 | 0 | 0 | 0 | 0 | 0 | 0 | 29 | 0.0048855 | 0 | 0 | 0 | 0 | 0 | 0
30 | 0.005261 | 0 | 0 | 0 | 0 | 0 | 0 | 30 | 0.0044037 | 0 | 0 | 0 | 0 | 0 | 0
31 | 0.004784 | 0 | 0 | 0 | 0 | 0 | 0 | 31 | 0.0039692 | 0 | 0 | 0 | 0 | 0 | 0
32 | 0.004349 | 0 | 0 | 0 | 0 | 0 | 0 | 32 | 0.0035774 | 0 | 0 | 0 | 0 | 0 | 0
33 | 0.003954 | 0 | 0 | 0 | 0 | 0 | 0 | 33 | 0.0032241 | 0 | 0 | 0 | 0 | 0 | 0
34 | 0.003595 | 0 | 0 | 0 | 0 | 0 | 0 | 34 | 0.0029056 | 0 | 0 | 0 | 0 | 0 | 0
35 | 0.003268 | 0 | 0 | 0 | 0 | 0 | 0 | 35 | 0.0026184 | 0 | 0 | 0 | 0 | 0 | 0
36 | 0.00297 | 0 | 0 | 0 | 0 | 0 | 0 | 36 | 0.0023594 | 0 | 0 | 0 | 0 | 0 | 0
37 | 0.0027 | 0 | 0 | 0 | 0 | 0 | 0 | 37 | 0.002126 | 0 | 0 | 0 | 0 | 0 | 0
38 | 0.002454 | 0 | 0 | 0 | 0 | 0 | 0 | 38 | 0.0019155 | 0 | 0 | 0 | 0 | 0 | 0
39 | 0.00223 | 0 | 0 | 0 | 0 | 0 | 0 | 39 | 0.0017257 | 0 | 0 | 0 | 0 | 0 | 0
40 | 0.002027 | 0 | 0 | 0 | 0 | 0 | 0 | 40 | 0.0015547 | 0 | 0 | 0 | 0 | 0 | 0
41 | 0.001842 | 0 | 0 | 0 | 0 | 0 | 0 | 41 | 0.0014005 | 0 | 0 | 0 | 0 | 0 | 0
42 | 0.001674 | 0 | 0 | 0 | 0 | 0 | 0 | 42 | 0.0012615 | 0 | 0 | 0 | 0 | 0 | 0
43 | 0.001521 | 0 | 0 | 0 | 0 | 0 | 0 | 43 | 0.0011362 | 0 | 0 | 0 | 0 | 0 | 0
44 | 0.001382 | 0 | 0 | 0 | 0 | 0 | 0 | 44 | 0.0010232 | 0 | 0 | 0 | 0 | 0 | 0
45 | 0.001255 | 0 | 0 | 0 | 0 | 0 | 0 | 45 | 0.00092144 | 0 | 0 | 0 | 0 | 0 | 0
46 | 0.00114 | 0 | 0 | 0 | 0 | 0 | 0 | 46 | 0.0008297 | 0 | 0 | 0 | 0 | 0 | 0
47 | 0.001036 | 0 | 0 | 0 | 0 | 0 | 0 | 47 | 0.00074703 | 0 | 0 | 0 | 0 | 0 | 0
48 | 0.00094 | 0 | 0 | 0 | 0 | 0 | 0 | 48 | 0.00067253 | 0 | 0 | 0 | 0 | 0 | 0
49 | 0.000854 | 0 | 0 | 0 | 0 | 0 | 0 | 49 | 0.0006054 | 0 | 0 | 0 | 0 | 0 | 0
50 | 0.000776 | 0 | 0 | 0 | 0 | 0 | 0 | 50 | 0.00054491 | 0 | 0 | 0 | 0 | 0 | 0
51 | 0.000704 | 0 | 0 | 0 | 0 | 0 | 0 | 51 | 0.00049042 | 0 | 0 | 0 | 0 | 0 | 0
52 | 0.000639 | 0 | 0 | 0 | 0 | 0 | 0 | 52 | 0.00044132 | 0 | 0 | 0 | 0 | 0 | 0
53 | 0.00058 | 0 | 0 | 0 | 0 | 0 | 0 | 53 | 0.0003971 | 0 | 0 | 0 | 0 | 0 | 0
54 | 0.000527 | 0 | 0 | 0 | 0 | 0 | 0 | 54 | 0.00035726 | 0 | 0 | 0 | 0 | 0 | 0
55 | 0.000478 | 0 | 0 | 0 | 0 | 0 | 0 | 55 | 0.00032138 | 0 | 0 | 0 | 0 | 0 | 0
56 | 0.000434 | 0 | 0 | 0 | 0 | 0 | 0 | 56 | 0.00028906 | 0 | 0 | 0 | 0 | 0 | 0
57 | 0.000394 | 0 | 0 | 0 | 0 | 0 | 0 | 57 | 0.00025996 | 0 | 0 | 0 | 0 | 0 | 0
58 | 0.000357 | 0 | 0 | 0 | 0 | 0 | 0 | 58 | 0.00023376 | 0 | 0 | 0 | 0 | 0 | 0
59 | 0.000324 | 0 | 0 | 0 | 0 | 0 | 0 | 59 | 0.00021017 | 0 | 0 | 0 | 0 | 0 | 0
60 | 0.000294 | 0 | 0 | 0 | 0 | 0 | 0 | 60 | 0.00018893 | 0 | 0 | 0 | 0 | 0 | 0
61 | 0.000266 | 0 | 0 | 0 | 0 | 0 | 0 | 61 | 0.00016981 | 0 | 0 | 0 | 0 | 0 | 0
62 | 0.000241 | 0 | 0 | 0 | 0 | 0 | 0 | 62 | 0.0001526 | 0 | 0 | 0 | 0 | 0 | 0
63 | 0.000219 | 0 | 0 | 0 | 0 | 0 | 0 | 63 | 0.00013711 | 0 | 0 | 0 | 0 | 0 | 0
64 | 0.000198 | 0 | 0 | 0 | 0 | 0 | 0 | 64 | 0.00012318 | 0 | 0 | 0 | 0 | 0 | 0
65 | 0.00018 | 0 | 0 | 0 | 0 | 0 | 0 | 65 | 0.00011064 | 0 | 0 | 0 | 0 | 0 | 0
66 | 0.000163 | 0 | 0 | 0 | 0 | 0 | 0 | 66 | 9.94e-05 | 0 | 0 | 0 | 0 | 0 | 0
67 | 0.000148 | 0 | 0 | 0 | 0 | 0 | 0 | 67 | 8.92e-05 | 0 | 0 | 0 | 0 | 0 | 0
68 | 0.000134 | 0 | 0 | 0 | 0 | 0 | 0 | 68 | 8.01e-05 | 0 | 0 | 0 | 0 | 0 | 0
69 | 0.000121 | 0 | 0 | 0 | 0 | 0 | 0 | 69 | 7.19e-05 | 0 | 0 | 0 | 0 | 0 | 0
70 | 0.00011 | 0 | 0 | 0 | 0 | 0 | 0 | 70 | 6.45e-05 | 0 | 0 | 0 | 0 | 0 | 0
71 | 9.93e-05 | 0 | 0 | 0 | 0 | 0 | 0 | 71 | 5.79e-05 | 0 | 0 | 0 | 0 | 0 | 0
72 | 8.98e-05 | 0 | 0 | 0 | 0 | 0 | 0 | 72 | 5.19e-05 | 0 | 0 | 0 | 0 | 0 | 0
73 | 8.13e-05 | 0 | 0 | 0 | 0 | 0 | 0 | 73 | 4.66e-05 | 0 | 0 | 0 | 0 | 0 | 0
74 | 7.36e-05 | 0 | 0 | 0 | 0 | 0 | 0 | 74 | 4.17e-05 | 0 | 0 | 0 | 0 | 0 | 0
75 | 6.65e-05 | 0 | 0 | 0 | 0 | 0 | 0 | 75 | 3.74e-05 | 0 | 0 | 0 | 0 | 0 | 0
76 | 6.02e-05 | 0 | 0 | 0 | 0 | 0 | 0 | 76 | 3.35e-05 | 0 | 0 | 0 | 0 | 0 | 0
77 | 5.44e-05 | 0 | 0 | 0 | 0 | 0 | 0 | 77 | 3e-05 | 0 | 0 | 0 | 0 | 0 | 0
78 | 4.92e-05 | 0 | 0 | 0 | 0 | 0 | 0 | 78 | 2.69e-05 | 0 | 0 | 0 | 0 | 0 | 0
79 | 4.44e-05 | 0 | 0 | 0 | 0 | 0 | 0 | 79 | 2.41e-05 | 0 | 0 | 0 | 0 | 0 | 0
80 | 4.02e-05 | 0 | 0 | 0 | 0 | 0 | 0 | 80 | 2.16e-05 | 0 | 0 | 0 | 0 | 0 | 0
81 | 3.63e-05 | 0 | 0 | 0 | 0 | 0 | 0 | 81 | 1.93e-05 | 0 | 0 | 0 | 0 | 0 | 0
82 | 3.28e-05 | 0 | 0 | 0 | 0 | 0 | 0 | 82 | 1.73e-05 | 0 | 0 | 0 | 0 | 0 | 0
83 | 2.96e-05 | 0 | 0 | 0 | 0 | 0 | 0 | 83 | 1.55e-05 | 0 | 0 | 0 | 0 | 0 | 0
84 | 2.67e-05 | 0 | 0 | 0 | 0 | 0 | 0 | 84 | 1.38e-05 | 0 | 0 | 0 | 0 | 0 | 0
85 | 2.41e-05 | 0 | 0 | 0 | 0 | 0 | 0 | 85 | 1.24e-05 | 0 | 0 | 0 | 0 | 0 | 0
86 | 2.17e-05 | 0 | 0 | 0 | 0 | 0 | 0 | 86 | 1.1e-05 | 0 | 0 | 0 | 0 | 0 | 0
87 | 1.96e-05 | 0 | 0 | 0 | 0 | 0 | 0 | 87 | 9.87e-06 | 0 | 0 | 0 | 0 | 0 | 0
88 | 1.77e-05 | 0 | 0 | 0 | 0 | 0 | 0 | 88 | 8.82e-06 | 0 | 0 | 0 | 0 | 0 | 0
89 | 1.59e-05 | 0 | 0 | 0 | 0 | 0 | 0 | 89 | 7.87e-06 | 0 | 0 | 0 | 0 | 0 | 0
90 | 1.43e-05 | 0 | 0 | 0 | 0 | 0 | 0 | 90 | 7.03e-06 | 0 | 0 | 0 | 0 | 0 | 0
91 | 1.29e-05 | 0 | 0 | 0 | 0 | 0 | 0 | 91 | 6.27e-06 | 0 | 0 | 0 | 0 | 0 | 0
92 | 1.16e-05 | 0 | 0 | 0 | 0 | 0 | 0 | 92 | 5.59e-06 | 0 | 0 | 0 | 0 | 0 | 0
93 | 1.05e-05 | 0 | 0 | 0 | 0 | 0 | 0 | 93 | 4.99e-06 | 0 | 0 | 0 | 0 | 0 | 0
94 | 9.43e-06 | 0 | 0 | 0 | 0 | 0 | 0 | 94 | 4.45e-06 | 0 | 0 | 0 | 0 | 0 | 0
95 | 8.48e-06 | 0 | 0 | 0 | 0 | 0 | 0 | 95 | 3.96e-06 | 0 | 0 | 0 | 0 | 0 | 0
96 | 7.63e-06 | 0 | 0 | 0 | 0 | 0 | 0 | 96 | 3.53e-06 | 0 | 0 | 0 | 0 | 0 | 0
97 | 6.86e-06 | 0 | 0 | 0 | 0 | 0 | 0 | 97 | 3.14e-06 | 0 | 0 | 0 | 0 | 0 | 0
98 | 6.16e-06 | 0 | 0 | 0 | 0 | 0 | 0 | 98 | 2.8e-06 | 0 | 0 | 0 | 0 | 0 | 0
99 | 5.54e-06 | 0 | 0 | 0 | 0 | 0 | 0 | 99 | 2.49e-06 | 0 | 0 | 0 | 0 | 0 | 0
100 | 4.97e-06 | 0 | 0 | 0 | 0 | 0 | 0 | 100 | 2.21e-06 | 0 | 0 | 0 | 0 | 0 | 0
101 | 4.46e-06 | 0 | 0 | 0 | 0 | 0 | 0 | 101 | 1.97e-06 | 0 | 0 | 0 | 0 | 0 | 0
102 | 4e-06 | 0 | 0 | 0 | 0 | 0 | 0 | 102 | 1.75e-06 | 0 | 0 | 0 | 0 | 0 | 0
103 | 3.59e-06 | 0 | 0 | 0 | 0 | 0 | 0 | 103 | 1.55e-06 | 0 | 0 | 0 | 0 | 0 | 0
104 | 3.22e-06 | 0 | 0 | 0 | 0 | 0 | 0 | 104 | 1.38e-06 | 0 | 0 | 0 | 0 | 0 | 0
105 | 2.89e-06 | 0 | 0 | 0 | 0 | 0 | 0 | 105 | 1.22e-06 | 0 | 0 | 0 | 0 | 0 | 0
106 | 2.59e-06 | 0 | 0 | 0 | 0 | 0 | 0 | 106 | 1.09e-06 | 0 | 0 | 0 | 0 | 0 | 0
107 | 2.32e-06 | 0 | 0 | 0 | 0 | 0 | 0 | 107 | 9.63e-07 | 0 | 0 | 0 | 0 | 0 | 0
108 | 2.07e-06 | 0 | 0 | 0 | 0 | 0 | 0 | 108 | 8.53e-07 | 0 | 0 | 0 | 0 | 0 | 0
109 | 1.85e-06 | 0 | 0 | 0 | 0 | 0 | 0 | 109 | 7.56e-07 | 0 | 0 | 0 | 0 | 0 | 0
110 | 1.66e-06 | 0 | 0 | 0 | 0 | 0 | 0 | 110 | 6.69e-07 | 0 | 0 | 0 | 0 | 0 | 0
111 | 1.48e-06 | 0 | 0 | 0 | 0 | 0 | 0 | 111 | 5.92e-07 | 0 | 0 | 0 | 0 | 0 | 0
112 | 1.32e-06 | 0 | 0 | 0 | 0 | 0 | 0 | 112 | 5.24e-07 | 0 | 0 | 0 | 0 | 0 | 0
113 | 1.18e-06 | 0 | 0 | 0 | 0 | 0 | 0 | 113 | 4.63e-07 | 0 | 0 | 0 | 0 | 0 | 0
114 | 1.06e-06 | 0 | 0 | 0 | 0 | 0 | 0 | 114 | 4.09e-07 | 0 | 0 | 0 | 0 | 0 | 0
115 | 9.42e-07 | 0 | 0 | 0 | 0 | 0 | 0 | 115 | 3.61e-07 | 0 | 0 | 0 | 0 | 0 | 0
116 | 8.4e-07 | 0 | 0 | 0 | 0 | 0 | 0 | 116 | 3.19e-07 | 0 | 0 | 0 | 0 | 0 | 0
117 | 7.49e-07 | 0 | 0 | 0 | 0 | 0 | 0 | 117 | 2.81e-07 | 0 | 0 | 0 | 0 | 0 | 0
118 | 6.67e-07 | 0 | 0 | 0 | 0 | 0 | 0 | 118 | 2.48e-07 | 0 | 0 | 0 | 0 | 0 | 0
119 | 5.94e-07 | 0 | 0 | 0 | 0 | 0 | 0 | 119 | 2.19e-07 | 0 | 0 | 0 | 0 | 0 | 0
120 | 5.29e-07 | 0 | 0 | 0 | 0 | 0 | 0 | 120 | 1.93e-07 | 0 | 0 | 0 | 0 | 0 | 0
121 | 4.7e-07 | 0 | 0 | 0 | 0 | 0 | 0 | 121 | 1.7e-07 | 0 | 0 | 0 | 0 | 0 | 0
122 | 4.18e-07 | 0 | 0 | 0 | 0 | 0 | 0 | 122 | 1.49e-07 | 0 | 0 | 0 | 0 | 0 | 0
123 | 3.71e-07 | 0 | 0 | 0 | 0 | 0 | 0 | 123 | 1.31e-07 | 0 | 0 | 0 | 0 | 0 | 0
124 | 3.3e-07 | 0 | 0 | 0 | 0 | 0 | 0 | 124 | 1.15e-07 | 0 | 0 | 0 | 0 | 0 | 0
125 | 2.93e-07 | 0 | 0 | 0 | 0 | 0 | 0 | 125 | 1.01e-07 | 0 | 0 | 0 | 0 | 0 | 0
126 | 2.6e-07 | 0 | 0 | 0 | 0 | 0 | 0 | 126 | 8.87e-08 | 0 | 0 | 0 | 0 | 0 | 0
127 | 2.3e-07 | 0 | 0 | 0 | 0 | 0 | 0 | 127 | 7.78e-08 | 0 | 0 | 0 | 0 | 0 | 0
128 | 2.04e-07 | 0 | 0 | 0 | 0 | 0 | 0 | 128 | 6.82e-08 | 0 | 0 | 0 | 0 | 0 | 0
129 | 1.81e-07 | 0 | 0 | 0 | 0 | 0 | 0 | 129 | 5.97e-08 | 0 | 0 | 0 | 0 | 0 | 0
130 | 1.6e-07 | 0 | 0 | 0 | 0 | 0 | 0 | 130 | 5.23e-08 | 0 | 0 | 0 | 0 | 0 | 0
131 | 1.41e-07 | 0 | 0 | 0 | 0 | 0 | 0 | 131 | 4.57e-08 | 0 | 0 | 0 | 0 | 0 | 0
132 | 1.25e-07 | 0 | 0 | 0 | 0 | 0 | 0 | 132 | 4e-08 | 0 | 0 | 0 | 0 | 0 | 0
133 | 1.1e-07 | 0 | 0 | 0 | 0 | 0 | 0 | 133 | 3.49e-08 | 0 | 0 | 0 | 0 | 0 | 0
134 | 9.73e-08 | 0 | 0 | 0 | 0 | 0 | 0 | 134 | 3.05e-08 | 0 | 0 | 0 | 0 | 0 | 0
135 | 8.58e-08 | 0 | 0 | 0 | 0 | 0 | 0 | 135 | 2.66e-08 | 0 | 0 | 0 | 0 | 0 | 0
136 | 7.56e-08 | 0 | 0 | 0 | 0 | 0 | 0 | 136 | 2.32e-08 | 0 | 0 | 0 | 0 | 0 | 0
137 | 6.66e-08 | 0 | 0 | 0 | 0 | 0 | 0 | 137 | 2.02e-08 | 0 | 0 | 0 | 0 | 0 | 0
138 | 5.86e-08 | 0 | 0 | 0 | 0 | 0 | 0 | 138 | 1.75e-08 | 0 | 0 | 0 | 0 | 0 | 0
139 | 5.16e-08 | 0 | 0 | 0 | 0 | 0 | 0 | 139 | 1.53e-08 | 0 | 0 | 0 | 0 | 0 | 0
140 | 4.53e-08 | 0 | 0 | 0 | 0 | 0 | 0 | 140 | 1.33e-08 | 0 | 0 | 0 | 0 | 0 | 0
141 | 3.98e-08 | 0 | 0 | 0 | 0 | 0 | 0 | 141 | 1.15e-08 | 0 | 0 | 0 | 0 | 0 | 0
142 | 3.5e-08 | 0 | 0 | 0 | 0 | 0 | 0 | 142 | 9.98e-09 | 0 | 0 | 0 | 0 | 0 | 0
143 | 3.07e-08 | 0 | 0 | 0 | 0 | 0 | 0 | 143 | 8.65e-09 | 0 | 0 | 0 | 0 | 0 | 0
144 | 2.69e-08 | 0 | 0 | 0 | 0 | 0 | 0 | 144 | 7.49e-09 | 0 | 0 | 0 | 0 | 0 | 0
145 | 2.35e-08 | 0 | 0 | 0 | 0 | 0 | 0 | 145 | 6.49e-09 | 0 | 0 | 0 | 0 | 0 | 0
146 | 2.06e-08 | 0 | 0 | 0 | 0 | 0 | 0 | 146 | 5.61e-09 | 0 | 0 | 0 | 0 | 0 | 0
147 | 1.8e-08 | 0 | 0 | 0 | 0 | 0 | 0 | 147 | 4.84e-09 | 0 | 0 | 0 | 0 | 0 | 0
148 | 1.57e-08 | 0 | 0 | 0 | 0 | 0 | 0 | 148 | 4.18e-09 | 0 | 0 | 0 | 0 | 0 | 0
149 | 1.37e-08 | 0 | 0 | 0 | 0 | 0 | 0 | 149 | 3.61e-09 | 0 | 0 | 0 | 0 | 0 | 0
150 | 1.2e-08 | 0 | 0 | 0 | 0 | 0 | 0 | 150 | 3.11e-09 | 0 | 0 | 0 | 0 | 0 | 0
151 | 1.04e-08 | 0 | 0 | 0 | 0 | 0 | 0 | 151 | 2.67e-09 | 0 | 0 | 0 | 0 | 0 | 0
152 | 9.09e-09 | 0 | 0 | 0 | 0 | 0 | 0 | 152 | 2.3e-09 | 0 | 0 | 0 | 0 | 0 | 0
153 | 7.91e-09 | 0 | 0 | 0 | 0 | 0 | 0 | 153 | 1.98e-09 | 0 | 0 | 0 | 0 | 0 | 0
154 | 6.87e-09 | 0 | 0 | 0 | 0 | 0 | 0 | 154 | 1.7e-09 | 0 | 0 | 0 | 0 | 0 | 0
155 | 5.97e-09 | 0 | 0 | 0 | 0 | 0 | 0 | 155 | 1.46e-09 | 0 | 0 | 0 | 0 | 0 | 0
156 | 5.18e-09 | 0 | 0 | 0 | 0 | 0 | 0 | 156 | 1.25e-09 | 0 | 0 | 0 | 0 | 0 | 0
157 | 4.49e-09 | 0 | 0 | 0 | 0 | 0 | 0 | 157 | 1.07e-09 | 0 | 0 | 0 | 0 | 0 | 0
158 | 3.89e-09 | 0 | 0 | 0 | 0 | 0 | 0 | 158 | 9.12e-10 | 0 | 0 | 0 | 0 | 0 | 0
159 | 3.37e-09 | 0 | 0 | 0 | 0 | 0 | 0 | 159 | 7.8e-10 | 0 | 0 | 0 | 0 | 0 | 0
160 | 2.91e-09 | 0 | 0 | 0 | 0 | 0 | 0 | 160 | 6.65e-10 | 0 | 0 | 0 | 0 | 0 | 0
161 | 2.51e-09 | 0 | 0 | 0 | 0 | 0 | 0 | 161 | 5.67e-10 | 0 | 0 | 0 | 0 | 0 | 0
162 | 2.17e-09 | 0 | 0 | 0 | 0 | 0 | 0 | 162 | 4.83e-10 | 0 | 0 | 0 | 0 | 0 | 0
163 | 1.87e-09 | 0 | 0 | 0 | 0 | 0 | 0 | 163 | 4.11e-10 | 0 | 0 | 0 | 0 | 0 | 0
164 | 1.61e-09 | 0 | 0 | 0 | 0 | 0 | 0 | 164 | 3.49e-10 | 0 | 0 | 0 | 0 | 0 | 0
165 | 1.39e-09 | 0 | 0 | 0 | 0 | 0 | 0 | 165 | 2.96e-10 | 0 | 0 | 0 | 0 | 0 | 0
166 | 1.19e-09 | 0 | 0 | 0 | 0 | 0 | 0 | 166 | 2.51e-10 | 0 | 0 | 0 | 0 | 0 | 0
167 | 1.02e-09 | 0 | 0 | 0 | 0 | 0 | 0 | 167 | 2.13e-10 | 0 | 0 | 0 | 0 | 0 | 0
168 | 8.78e-10 | 0 | 0 | 0 | 0 | 0 | 0 | 168 | 1.8e-10 | 0 | 0 | 0 | 0 | 0 | 0
169 | 7.53e-10 | 0 | 0 | 0 | 0 | 0 | 0 | 169 | 1.52e-10 | 0 | 0 | 0 | 0 | 0 | 0
170 | 6.44e-10 | 0 | 0 | 0 | 0 | 0 | 0 | 170 | 1.29e-10 | 0 | 0 | 0 | 0 | 0 | 0
171 | 5.51e-10 | 0 | 0 | 0 | 0 | 0 | 0 | 171 | 1.08e-10 | 0 | 0 | 0 | 0 | 0 | 0
172 | 4.71e-10 | 0 | 0 | 0 | 0 | 0 | 0 | 172 | 9.13e-11 | 0 | 0 | 0 | 0 | 0 | 0
173 | 4.02e-10 | 0 | 0 | 0 | 0 | 0 | 0 | 173 | 7.68e-11 | 0 | 0 | 0 | 0 | 0 | 0
174 | 3.43e-10 | 0 | 0 | 0 | 0 | 0 | 0 | 174 | 6.46e-11 | 0 | 0 | 0 | 0 | 0 | 0
175 | 2.92e-10 | 0 | 0 | 0 | 0 | 0 | 0 | 175 | 5.42e-11 | 0 | 0 | 0 | 0 | 0 | 0
176 | 2.48e-10 | 0 | 0 | 0 | 0 | 0 | 0 | 176 | 4.54e-11 | 0 | 0 | 0 | 0 | 0 | 0
177 | 2.11e-10 | 0 | 0 | 0 | 0 | 0 | 0 | 177 | 3.8e-11 | 0 | 0 | 0 | 0 | 0 | 0
178 | 1.79e-10 | 0 | 0 | 0 | 0 | 0 | 0 | 178 | 3.18e-11 | 0 | 0 | 0 | 0 | 0 | 0
179 | 1.52e-10 | 0 | 0 | 0 | 0 | 0 | 0 | 179 | 2.66e-11 | 0 | 0 | 0 | 0 | 0 | 0
180 | 1.28e-10 | 0 | 0 | 0 | 0 | 0 | 0 | 180 | 2.21e-11 | 0 | 0 | 0 | 0 | 0 | 0
181 | 1.09e-10 | 0 | 0 | 0 | 0 | 0 | 0 | 181 | 1.84e-11 | 0 | 0 | 0 | 0 | 0 | 0
182 | 9.17e-11 | 0 | 0 | 0 | 0 | 0 | 0 | 182 | 1.53e-11 | 0 | 0 | 0 | 0 | 0 | 0
183 | 7.74e-11 | 0 | 0 | 0 | 0 | 0 | 0 | 183 | 1.27e-11 | 0 | 0 | 0 | 0 | 0 | 0
184 | 6.52e-11 | 0 | 0 | 0 | 0 | 0 | 0 | 184 | 1.06e-11 | 0 | 0 | 0 | 0 | 0 | 0
185 | 5.49e-11 | 0 | 0 | 0 | 0 | 0 | 0 | 185 | 8.76e-12 | 0 | 0 | 0 | 0 | 0 | 0
186 | 4.61e-11 | 0 | 0 | 0 | 0 | 0 | 0 | 186 | 7.25e-12 | 0 | 0 | 0 | 0 | 0 | 0
187 | 3.87e-11 | 0 | 0 | 0 | 0 | 0 | 0 | 187 | 5.99e-12 | 0 | 0 | 0 | 0 | 0 | 0
188 | 3.25e-11 | 0 | 0 | 0 | 0 | 0 | 0 | 188 | 4.94e-12 | 0 | 0 | 0 | 0 | 0 | 0
189 | 2.72e-11 | 0 | 0 | 0 | 0 | 0 | 0 | 189 | 4.07e-12 | 0 | 0 | 0 | 0 | 0 | 0
190 | 2.27e-11 | 0 | 0 | 0 | 0 | 0 | 0 | 190 | 3.35e-12 | 0 | 0 | 0 | 0 | 0 | 0
191 | 1.9e-11 | 0 | 0 | 0 | 0 | 0 | 0 | 191 | 2.75e-12 | 0 | 0 | 0 | 0 | 0 | 0
192 | 1.58e-11 | 0 | 0 | 0 | 0 | 0 | 0 | 192 | 2.26e-12 | 0 | 0 | 0 | 0 | 0 | 0
193 | 1.32e-11 | 0 | 0 | 0 | 0 | 0 | 0 | 193 | 1.85e-12 | 0 | 0 | 0 | 0 | 0 | 0
194 | 1.1e-11 | 0 | 0 | 0 | 0 | 0 | 0 | 194 | 1.51e-12 | 0 | 0 | 0 | 0 | 0 | 0
195 | 9.12e-12 | 0 | 0 | 0 | 0 | 0 | 0 | 195 | 1.24e-12 | 0 | 0 | 0 | 0 | 0 | 0
196 | 7.57e-12 | 0 | 0 | 0 | 0 | 0 | 0 | 196 | 1.01e-12 | 0 | 0 | 0 | 0 | 0 | 0
197 | 6.27e-12 | 0 | 0 | 0 | 0 | 0 | 0 | 197 | 8.22e-13 | 0 | 0 | 0 | 0 | 0 | 0
198 | 5.19e-12 | 0 | 0 | 0 | 0 | 0 | 0 | 198 | 6.68e-13 | 0 | 0 | 0 | 0 | 0 | 0
199 | 4.28e-12 | 0 | 0 | 0 | 0 | 0 | 0 | 199 | 5.42e-13 | 0 | 0 | 0 | 0 | 0 | 0
200 | 3.53e-12 | 0 | 0 | 0 | 0 | 0 | 0 | 200 | 4.4e-13 | 0 | 0 | 0 | 0 | 0 | 0
201 | 2.91e-12 | 0 | 0 | 0 | 0 | 0 | 0 | 201 | 3.56e-13 | 0 | 0 | 0 | 0 | 0 | 0
202 | 2.4e-12 | 0 | 0 | 0 | 0 | 0 | 0 | 202 | 2.87e-13 | 0 | 0 | 0 | 0 | 0 | 0
203 | 1.97e-12 | 0 | 0 | 0 | 0 | 0 | 0 | 203 | 2.32e-13 | 0 | 0 | 0 | 0 | 0 | 0
204 | 1.61e-12 | 0 | 0 | 0 | 0 | 0 | 0 | 204 | 1.87e-13 | 0 | 0 | 0 | 0 | 0 | 0
205 | 1.32e-12 | 0 | 0 | 0 | 0 | 0 | 0 | 205 | 1.5e-13 | 0 | 0 | 0 | 0 | 0 | 0
206 | 1.08e-12 | 0 | 0 | 0 | 0 | 0 | 0 | 206 | 1.21e-13 | 0 | 0 | 0 | 0 | 0 | 0
207 | 8.82e-13 | 0 | 0 | 0 | 0 | 0 | 0 | 207 | 9.66e-14 | 0 | 0 | 0 | 0 | 0 | 0
208 | 7.19e-13 | 0 | 0 | 0 | 0 | 0 | 0 | 208 | 7.73e-14 | 0 | 0 | 0 | 0 | 0 | 0
209 | 5.85e-13 | 0 | 0 | 0 | 0 | 0 | 0 | 209 | 6.17e-14 | 0 | 0 | 0 | 0 | 0 | 0
210 | 4.75e-13 | 0 | 0 | 0 | 0 | 0 | 0 | 210 | 4.92e-14 | 0 | 0 | 0 | 0 | 0 | 0
211 | 3.86e-13 | 0 | 0 | 0 | 0 | 0 | 0 | 211 | 3.92e-14 | 0 | 0 | 0 | 0 | 0 | 0
212 | 3.12e-13 | 0 | 0 | 0 | 0 | 0 | 0 | 212 | 3.11e-14 | 0 | 0 | 0 | 0 | 0 | 0
213 | 2.53e-13 | 0 | 0 | 0 | 0 | 0 | 0 | 213 | 2.47e-14 | 0 | 0 | 0 | 0 | 0 | 0
214 | 2.04e-13 | 0 | 0 | 0 | 0 | 0 | 0 | 214 | 1.95e-14 | 0 | 0 | 0 | 0 | 0 | 0
215 | 1.64e-13 | 0 | 0 | 0 | 0 | 0 | 0 | 215 | 1.54e-14 | 0 | 0 | 0 | 0 | 0 | 0
216 | 1.32e-13 | 0 | 0 | 0 | 0 | 0 | 0 | 216 | 1.22e-14 | 0 | 0 | 0 | 0 | 0 | 0
217 | 1.06e-13 | 0 | 0 | 0 | 0 | 0 | 0 | 217 | 9.58e-15 | 0 | 0 | 0 | 0 | 0 | 0
218 | 8.52e-14 | 0 | 0 | 0 | 0 | 0 | 0 | 218 | 7.53e-15 | 0 | 0 | 0 | 0 | 0 | 0
219 | 6.82e-14 | 0 | 0 | 0 | 0 | 0 | 0 | 219 | 5.9e-15 | 0 | 0 | 0 | 0 | 0 | 0
220 | 5.45e-14 | 0 | 0 | 0 | 0 | 0 | 0 | 220 | 4.62e-15 | 0 | 0 | 0 | 0 | 0 | 0
221 | 4.35e-14 | 0 | 0 | 0 | 0 | 0 | 0 | 221 | 3.61e-15 | 0 | 0 | 0 | 0 | 0 | 0
222 | 3.46e-14 | 0 | 0 | 0 | 0 | 0 | 0 | 222 | 2.82e-15 | 0 | 0 | 0 | 0 | 0 | 0
223 | 2.75e-14 | 0 | 0 | 0 | 0 | 0 | 0 | 223 | 2.19e-15 | 0 | 0 | 0 | 0 | 0 | 0
224 | 2.18e-14 | 0 | 0 | 0 | 0 | 0 | 0 | 224 | 1.7e-15 | 0 | 0 | 0 | 0 | 0 | 0
225 | 1.73e-14 | 0 | 0 | 0 | 0 | 0 | 0 | 225 | 1.32e-15 | 0 | 0 | 0 | 0 | 0 | 0
226 | 1.37e-14 | 0 | 0 | 0 | 0 | 0 | 0 | 226 | 1.02e-15 | 0 | 0 | 0 | 0 | 0 | 0
227 | 1.08e-14 | 0 | 0 | 0 | 0 | 0 | 0 | 227 | 7.89e-16 | 0 | 0 | 0 | 0 | 0 | 0
228 | 8.51e-15 | 0 | 0 | 0 | 0 | 0 | 0 | 228 | 6.08e-16 | 0 | 0 | 0 | 0 | 0 | 0
229 | 6.69e-15 | 0 | 0 | 0 | 0 | 0 | 0 | 229 | 4.67e-16 | 0 | 0 | 0 | 0 | 0 | 0
230 | 5.25e-15 | 0 | 0 | 0 | 0 | 0 | 0 | 230 | 3.59e-16 | 0 | 0 | 0 | 0 | 0 | 0
231 | 4.11e-15 | 0 | 0 | 0 | 0 | 0 | 0 | 231 | 2.75e-16 | 0 | 0 | 0 | 0 | 0 | 0
232 | 3.22e-15 | 0 | 0 | 0 | 0 | 0 | 0 | 232 | 2.1e-16 | 0 | 0 | 0 | 0 | 0 | 0
233 | 2.51e-15 | 0 | 0 | 0 | 0 | 0 | 0 | 233 | 1.6e-16 | 0 | 0 | 0 | 0 | 0 | 0
234 | 1.95e-15 | 0 | 0 | 0 | 0 | 0 | 0 | 234 | 1.22e-16 | 0 | 0 | 0 | 0 | 0 | 0
235 | 1.52e-15 | 0 | 0 | 0 | 0 | 0 | 0 | 235 | 9.24e-17 | 0 | 0 | 0 | 0 | 0 | 0
236 | 1.18e-15 | 0 | 0 | 0 | 0 | 0 | 0 | 236 | 7e-17 | 0 | 0 | 0 | 0 | 0 | 0
237 | 9.12e-16 | 0 | 0 | 0 | 0 | 0 | 0 | 237 | 5.29e-17 | 0 | 0 | 0 | 0 | 0 | 0
238 | 7.05e-16 | 0 | 0 | 0 | 0 | 0 | 0 | 238 | 3.99e-17 | 0 | 0 | 0 | 0 | 0 | 0
239 | 5.43e-16 | 0 | 0 | 0 | 0 | 0 | 0 | 239 | 3.01e-17 | 0 | 0 | 0 | 0 | 0 | 0
240 | 4.18e-16 | 0 | 0 | 0 | 0 | 0 | 0 | 240 | 2.26e-17 | 0 | 0 | 0 | 0 | 0 | 0
241 | 3.21e-16 | 0 | 0 | 0 | 0 | 0 | 0 | 241 | 1.69e-17 | 0 | 0 | 0 | 0 | 0 | 0
242 | 2.46e-16 | 0 | 0 | 0 | 0 | 0 | 0 | 242 | 1.26e-17 | 0 | 0 | 0 | 0 | 0 | 0
243 | 1.88e-16 | 0 | 0 | 0 | 0 | 0 | 0 | 243 | 9.42e-18 | 0 | 0 | 0 | 0 | 0 | 0
244 | 1.44e-16 | 0 | 0 | 0 | 0 | 0 | 0 | 244 | 7.01e-18 | 0 | 0 | 0 | 0 | 0 | 0
245 | 1.09e-16 | 0 | 0 | 0 | 0 | 0 | 0 | 245 | 5.2e-18 | 0 | 0 | 0 | 0 | 0 | 0
246 | 8.3e-17 | 0 | 0 | 0 | 0 | 0 | 0 | 246 | 3.85e-18 | 0 | 0 | 0 | 0 | 0 | 0
247 | 6.29e-17 | 0 | 0 | 0 | 0 | 0 | 0 | 247 | 2.85e-18 | 0 | 0 | 0 | 0 | 0 | 0
248 | 4.76e-17 | 0 | 0 | 0 | 0 | 0 | 0 | 248 | 2.1e-18 | 0 | 0 | 0 | 0 | 0 | 0
249 | 3.59e-17 | 0 | 0 | 0 | 0 | 0 | 0 | 249 | 1.54e-18 | 0 | 0 | 0 | 0 | 0 | 0
250 | 2.71e-17 | 0 | 0 | 0 | 0 | 0 | 0 | 250 | 1.13e-18 | 0 | 0 | 0 | 0 | 0 | 0
251 | 2.03e-17 | 0 | 0 | 0 | 0 | 0 | 0 | 251 | 8.28e-19 | 0 | 0 | 0 | 0 | 0 | 0
252 | 1.52e-17 | 0 | 0 | 0 | 0 | 0 | 0 | 252 | 6.04e-19 | 0 | 0 | 0 | 0 | 0 | 0
253 | 1.14e-17 | 0 | 0 | 0 | 0 | 0 | 0 | 253 | 4.4e-19 | 0 | 0 | 0 | 0 | 0 | 0
254 | 8.51e-18 | 0 | 0 | 0 | 0 | 0 | 0 | 254 | 3.19e-19 | 0 | 0 | 0 | 0 | 0 | 0
255 | 6.34e-18 | 0 | 0 | 0 | 0 | 0 | 0 | 255 | 2.31e-19 | 0 | 0 | 0 | 0 | 0 | 0
256 | 4.71e-18 | 0 | 0 | 0 | 0 | 0 | 0 | 256 | 1.67e-19 | 0 | 0 | 0 | 0 | 0 | 0
257 | 3.49e-18 | 0 | 0 | 0 | 0 | 0 | 0 | 257 | 1.2e-19 | 0 | 0 | 0 | 0 | 0 | 0
258 | 2.58e-18 | 0 | 0 | 0 | 0 | 0 | 0 | 258 | 8.65e-20 | 0 | 0 | 0 | 0 | 0 | 0
259 | 1.9e-18 | 0 | 0 | 0 | 0 | 0 | 0 | 259 | 6.2e-20 | 0 | 0 | 0 | 0 | 0 | 0
260 | 1.4e-18 | 0 | 0 | 0 | 0 | 0 | 0 | 260 | 4.43e-20 | 0 | 0 | 0 | 0 | 0 | 0
261 | 1.03e-18 | 0 | 0 | 0 | 0 | 0 | 0 | 261 | 3.16e-20 | 0 | 0 | 0 | 0 | 0 | 0
262 | 7.53e-19 | 0 | 0 | 0 | 0 | 0 | 0 | 262 | 2.25e-20 | 0 | 0 | 0 | 0 | 0 | 0
263 | 5.5e-19 | 0 | 0 | 0 | 0 | 0 | 0 | 263 | 1.59e-20 | 0 | 0 | 0 | 0 | 0 | 0
264 | 4.01e-19 | 0 | 0 | 0 | 0 | 0 | 0 | 264 | 1.13e-20 | 0 | 0 | 0 | 0 | 0 | 0
265 | 2.91e-19 | 0 | 0 | 0 | 0 | 0 | 0 | 265 | 7.95e-21 | 0 | 0 | 0 | 0 | 0 | 0
266 | 2.11e-19 | 0 | 0 | 0 | 0 | 0 | 0 | 266 | 5.59e-21 | 0 | 0 | 0 | 0 | 0 | 0
267 | 1.53e-19 | 0 | 0 | 0 | 0 | 0 | 0 | 267 | 3.92e-21 | 0 | 0 | 0 | 0 | 0 | 0
268 | 1.1e-19 | 0 | 0 | 0 | 0 | 0 | 0 | 268 | 2.74e-21 | 0 | 0 | 0 | 0 | 0 | 0
269 | 7.92e-20 | 0 | 0 | 0 | 0 | 0 | 0 | 269 | 1.91e-21 | 0 | 0 | 0 | 0 | 0 | 0
270 | 5.69e-20 | 0 | 0 | 0 | 0 | 0 | 0 | 270 | 1.33e-21 | 0 | 0 | 0 | 0 | 0 | 0
271 | 4.07e-20 | 0 | 0 | 0 | 0 | 0 | 0 | 271 | 9.22e-22 | 0 | 0 | 0 | 0 | 0 | 0
272 | 2.91e-20 | 0 | 0 | 0 | 0 | 0 | 0 | 272 | 6.38e-22 | 0 | 0 | 0 | 0 | 0 | 0
273 | 2.07e-20 | 0 | 0 | 0 | 0 | 0 | 0 | 273 | 4.4e-22 | 0 | 0 | 0 | 0 | 0 | 0
274 | 1.47e-20 | 0 | 0 | 0 | 0 | 0 | 0 | 274 | 3.02e-22 | 0 | 0 | 0 | 0 | 0 | 0
275 | 1.04e-20 | 0 | 0 | 0 | 0 | 0 | 0 | 275 | 2.07e-22 | 0 | 0 | 0 | 0 | 0 | 0
276 | 7.35e-21 | 0 | 0 | 0 | 0 | 0 | 0 | 276 | 1.42e-22 | 0 | 0 | 0 | 0 | 0 | 0
277 | 5.17e-21 | 0 | 0 | 0 | 0 | 0 | 0 | 277 | 9.64e-23 | 0 | 0 | 0 | 0 | 0 | 0
278 | 3.63e-21 | 0 | 0 | 0 | 0 | 0 | 0 | 278 | 6.55e-23 | 0 | 0 | 0 | 0 | 0 | 0
279 | 2.55e-21 | 0 | 0 | 0 | 0 | 0 | 0 | 279 | 4.44e-23 | 0 | 0 | 0 | 0 | 0 | 0
280 | 1.78e-21 | 0 | 0 | 0 | 0 | 0 | 0 | 280 | 2.99e-23 | 0 | 0 | 0 | 0 | 0 | 0
281 | 1.24e-21 | 0 | 0 | 0 | 0 | 0 | 0 | 281 | 2.02e-23 | 0 | 0 | 0 | 0 | 0 | 0
282 | 8.61e-22 | 0 | 0 | 0 | 0 | 0 | 0 | 282 | 1.35e-23 | 0 | 0 | 0 | 0 | 0 | 0
283 | 5.96e-22 | 0 | 0 | 0 | 0 | 0 | 0 | 283 | 9.05e-24 | 0 | 0 | 0 | 0 | 0 | 0
284 | 4.12e-22 | 0 | 0 | 0 | 0 | 0 | 0 | 284 | 6.03e-24 | 0 | 0 | 0 | 0 | 0 | 0
285 | 2.84e-22 | 0 | 0 | 0 | 0 | 0 | 0 | 285 | 4.01e-24 | 0 | 0 | 0 | 0 | 0 | 0
286 | 1.95e-22 | 0 | 0 | 0 | 0 | 0 | 0 | 286 | 2.66e-24 | 0 | 0 | 0 | 0 | 0 | 0
287 | 1.33e-22 | 0 | 0 | 0 | 0 | 0 | 0 | 287 | 1.75e-24 | 0 | 0 | 0 | 0 | 0 | 0
288 | 9.1e-23 | 0 | 0 | 0 | 0 | 0 | 0 | 288 | 1.15e-24 | 0 | 0 | 0 | 0 | 0 | 0
289 | 6.19e-23 | 0 | 0 | 0 | 0 | 0 | 0 | 289 | 7.57e-25 | 0 | 0 | 0 | 0 | 0 | 0
290 | 4.2e-23 | 0 | 0 | 0 | 0 | 0 | 0 | 290 | 4.95e-25 | 0 | 0 | 0 | 0 | 0 | 0
291 | 2.84e-23 | 0 | 0 | 0 | 0 | 0 | 0 | 291 | 3.23e-25 | 0 | 0 | 0 | 0 | 0 | 0
292 | 1.92e-23 | 0 | 0 | 0 | 0 | 0 | 0 | 292 | 2.1e-25 | 0 | 0 | 0 | 0 | 0 | 0
293 | 1.29e-23 | 0 | 0 | 0 | 0 | 0 | 0 | 293 | 1.36e-25 | 0 | 0 | 0 | 0 | 0 | 0
294 | 8.65e-24 | 0 | 0 | 0 | 0 | 0 | 0 | 294 | 8.76e-26 | 0 | 0 | 0 | 0 | 0 | 0
295 | 5.78e-24 | 0 | 0 | 0 | 0 | 0 | 0 | 295 | 5.64e-26 | 0 | 0 | 0 | 0 | 0 | 0
296 | 3.85e-24 | 0 | 0 | 0 | 0 | 0 | 0 | 296 | 3.61e-26 | 0 | 0 | 0 | 0 | 0 | 0
297 | 2.56e-24 | 0 | 0 | 0 | 0 | 0 | 0 | 297 | 2.31e-26 | 0 | 0 | 0 | 0 | 0 | 0
298 | 1.69e-24 | 0 | 0 | 0 | 0 | 0 | 0 | 298 | 1.47e-26 | 0 | 0 | 0 | 0 | 0 | 0
299 | 1.12e-24 | 0 | 0 | 0 | 0 | 0 | 0 | 299 | 9.31e-27 | 0 | 0 | 0 | 0 | 0 | 0